## Sheet1
seq | equal legs? | Name | Longer Leg or Equal Leg | Shorter Leg or Equal Leg | thick ness | weight per foot | Area total = t * (a+d) | Ix | Sx | r x | y = centroid X-X | X-X distance to most extreme fiber | Iy | Sy | r y | x = centroid Y-Y | Y-Y distance to most extreme fiber | Iz | Sz | r z | Z-Z distance to most extreme fiber | Iw | Sw | r w | W-W distance to most extreme fiber | theta = rotation of the principal axes from the X Y axes, degrees | tan theta (frequently tabulated, not needed here) | a = b-t | b, Shorter or Equal leg, outside edge along X axis, total length | c = d-t | d, Longer or Equal leg, outside edge along Y axis, total length | t, thickness, both legs must have same thickness for this calculator | cx1= d*t, area | cx2= d/2, center of d*t relative to X axis | cx3= a*t, area | cx4= t/2, center of a*t relative to X axis | y, centroid X-X distance from X axis | y = ((cx1*cx2)+(cx3*cx4))/(cx1+cx3) | X-X axis distance to most extreme fiber = d-y | cy1= b*t, area | cy2= b/2, center of b*t relative to X axis | cy3= c*t, area | cy4= t/2, center of c*t relative to X axis | x, centroid Y-Y distance from Y axis | x = ((cy1*cy2)+(cy3*cy4))/(cy1+cy3) | Y-Y axis distance to most extreme fiber = b-x | theta = rotation of the principal axes from the X Y axes | K, product of inertia = - (a*b*c*d*t)/(4*(b+c)) | tan 2 theta =(2*K)/(Iy-Ix) | theta (radians) = (1/2)*arctan(tan 2 theta) | theta (degrees) | tan theta (frequently tabulated, not needed here) | Ix = (1/3)*(t*(d-y)^3 +b*y^3-a*(y-t)^3) | Iy = (1/3)*(t*(b-x)^3 +d*x^3-c*(x-t)^3) | Iz = Ix*sin(theta)^2+Iy*cos(theta)^2+K*sin(2*theta) | Iw = Ix*cos(theta)^2+Iy*sin(theta)^2-K*sin(2*theta) | rx = sqrt ( Ix/A ) | ry = sqrt ( Iy/A ) | rz = sqrt ( Iz/A ) | rw = sqrt ( Iw/A ) | Sx = Ix / (d-y) | Sy = Iy / (b-x) | m = Longer or equal leg, extreme fiber to Z-Z axis | p = heel to Z-Z axis | q = Shorter or equal leg, extreme fiber to Z-Z axis | largest distance Z-Z axis to most extreme fiber | Sz = Iz / largest distance Z-Z axis to extreme fiber | u = Longer or equal leg, extreme fiber to W-W axis | v = Shorter or equal leg, extreme fiber to W-W axis | largest distance W-W axis to most extreme fiber | Sw = Iw / largest distance W-W axis to extreme fiber | necessary additional calculations to determine Sz and Sw | angles | E = theta | E degrees | F = pi/2 - E | F degrees | G+H+J = E | G = E-(H+J) | G degrees | H = arccos((h^2+g^2-t^2)/(2*h*g)) | H degrees | F+J = arccos((x^2+h^2-(d-y)^2)/(2*x*h)) | J = arccos((x^2+h^2-(d-y)^2)/(2*x*h))-F | J degrees | P= arctan (x/y) | P degrees | U = arccos((f^2+e^2-t^2)/(2*f*e)) | U degrees | Q+E = arccos((e^2+y^2-(b-x)^2)/2*e*y) | Q = arccos((e^2+y^2-(b-x)^2)/(2*e*y))-E | Q degrees | Q+U+V = pi/2 - E | V=(pi/2 -E)-(Q+U) | V degrees | lengths | e = sqrt(y^2+(b-x)^2) | f = sqrt((y-t)^2+(b-x)^2) | g = sqrt((d-y)^2+(x-t)^2) | h = sqrt((d-y)^2+x^2) | j = sqrt(y^2+x^2) | m = g sin(H+J) | p = j sin (P+E) | q = f sin(Q+U) | u = h sin(F+G+H) | v = e sin (U+V+E)
2 | unEQ | L 9 x 4 x 1 | 9 | 4 | 1 | 40.8333 | 12 | 97 | 17.6364 | 2.8431 | 3.5 | 5.5 | 12 | 4 | 1 | 1 | 3 | 8.3454 | 3.4166 | 0.83393 | 2.4426 | 100.6546 | 18.0094 | 2.8962 | 5.589 | 11.477 | 0.20304 | 3 | 4 | 8 | 9 | 1 | 9 | 4.5 | 3 | 0.5 | 3.5 |  | 5.5 | 4 | 2 | 8 | 0.5 | 1 |  | 3 |  | -18 | 0.42353 | 0.20031 | 11.477 | 0.20304 | 97 | 12 | 8.3454 | 100.6546 | 2.8431 | 1 | 0.83393 | 2.8962 | 17.6364 | 4 | 1.0944 | 1.6764 | 2.4426 | 2.4426 | 3.4166 | 5.589 | 4.0269 | 5.589 | 18.0094 |  |  | 0.20031 | 11.477 | 1.3705 | 78.523 | N/A | 0 | 0 | 0.17985 | 10.3048 | N/A | 0.020459 | 1.1722 | 0.2783 | 15.9454 | 0.16743 | 9.5931 | N/A | 0.50831 | 29.1243 | N/A | 0.69474 | 39.8056 |  | 4.6098 | 3.9051 | 5.5 | 5.5902 | 3.6401 | 1.0944 | 1.6764 | 2.4426 | 5.589 | 4.0269
3 | unEQ | L 9 x 4 x 7/8 | 9 | 4 | 0.875 | 36.1013 | 10.6094 | 86.8277 | 15.653 | 2.8608 | 3.453 | 5.547 | 10.8462 | 3.5596 | 1.0111 | 0.95296 | 3.047 | 7.4215 | 3.0179 | 0.83637 | 2.4592 | 90.2524 | 16.0451 | 2.9167 | 5.6249 | 11.7322 | 0.20768 | 3.125 | 4 | 8.125 | 9 | 0.875 | 7.875 | 4.5 | 2.7344 | 0.4375 | 3.453 |  | 5.547 | 3.5 | 2 | 7.1094 | 0.4375 | 0.95296 |  | 3.047 |  | -16.4908 | 0.43407 | 0.20477 | 11.7322 | 0.20768 | 86.8277 | 10.8462 | 7.4215 | 90.2524 | 2.8608 | 1.0111 | 0.83637 | 2.9167 | 15.653 | 3.5596 | 1.0516 | 1.6352 | 2.4592 | 2.4592 | 3.0179 | 5.6249 | 4.0004 | 5.6249 | 16.0451 |  |  | 0.20477 | 11.7322 | 1.366 | 78.2678 | N/A | 0.014054 | 0.80524 | 0.15608 | 8.9428 | N/A | 0.03463 | 1.9841 | 0.26928 | 15.4287 | 0.14557 | 8.3404 | N/A | 0.51826 | 29.6943 | N/A | 0.7022 | 40.2331 |  | 4.6051 | 3.9913 | 5.5476 | 5.6283 | 3.5821 | 1.0516 | 1.6352 | 2.4592 | 5.6249 | 4.0004
4 | unEQ | L 9 x 4 x 3/4 | 9 | 4 | 0.75 | 31.263 | 9.1875 | 76.1486 | 13.6116 | 2.8789 | 3.4056 | 5.5944 | 9.6252 | 3.1105 | 1.0235 | 0.90561 | 3.0944 | 6.4916 | 2.6217 | 0.84057 | 2.4761 | 79.2822 | 14.0061 | 2.9376 | 5.6605 | 11.9749 | 0.2121 | 3.25 | 4 | 8.25 | 9 | 0.75 | 6.75 | 4.5 | 2.4375 | 0.375 | 3.4056 |  | 5.5944 | 3 | 2 | 6.1875 | 0.375 | 0.90561 |  | 3.0944 |  | -14.7742 | 0.44418 | 0.209 | 11.9749 | 0.2121 | 76.1486 | 9.6252 | 6.4916 | 79.2822 | 2.8789 | 1.0235 | 0.84057 | 2.9376 | 13.6116 | 3.1105 | 1.0085 | 1.5925 | 2.4761 | 2.4761 | 2.6217 | 5.6605 | 3.9735 | 5.6605 | 14.0061 |  |  | 0.209 | 11.9749 | 1.3618 | 78.0251 | N/A | 0.027809 | 1.5933 | 0.13268 | 7.6019 | N/A | 0.048516 | 2.7797 | 0.2599 | 14.8913 | 0.12401 | 7.105 | N/A | 0.52855 | 30.2838 | N/A | 0.70924 | 40.6363 |  | 4.6015 | 4.0777 | 5.5966 | 5.6672 | 3.524 | 1.0085 | 1.5925 | 2.4761 | 5.6605 | 3.9735
5 | unEQ | L 9 x 4 x 5/8 | 9 | 4 | 0.625 | 26.3184 | 7.7344 | 64.9379 | 11.5096 | 2.8976 | 3.358 | 5.642 | 8.3217 | 2.6485 | 1.0373 | 0.85795 | 3.142 | 5.5425 | 2.2231 | 0.84653 | 2.4932 | 67.7171 | 11.8888 | 2.9589 | 5.6959 | 12.2058 | 0.21631 | 3.375 | 4 | 8.375 | 9 | 0.625 | 5.625 | 4.5 | 2.1094 | 0.3125 | 3.358 |  | 5.642 | 2.5 | 2 | 5.2344 | 0.3125 | 0.85795 |  | 3.142 |  | -12.848 | 0.45386 | 0.21303 | 12.2058 | 0.21631 | 64.9379 | 8.3217 | 5.5425 | 67.7171 | 2.8976 | 1.0373 | 0.84653 | 2.9589 | 11.5096 | 2.6485 | 0.96517 | 1.5485 | 2.4932 | 2.4932 | 2.2231 | 5.6959 | 3.9463 | 5.6959 | 11.8888 |  |  | 0.21303 | 12.2058 | 1.3578 | 77.7942 | N/A | 0.041266 | 2.3643 | 0.10964 | 6.2821 | N/A | 0.062123 | 3.5594 | 0.25015 | 14.3324 | 0.10272 | 5.8857 | N/A | 0.53916 | 30.8917 | N/A | 0.71588 | 41.0168 |  | 4.5987 | 4.1643 | 5.6469 | 5.7069 | 3.4658 | 0.96517 | 1.5485 | 2.4932 | 5.6959 | 3.9463
6 | unEQ | L 9 x 4 x 9/16 | 9 | 4 | 0.5625 | 23.8062 | 6.9961 | 59.1253 | 10.4351 | 2.9071 | 3.334 | 5.666 | 7.6342 | 2.4113 | 1.0446 | 0.83401 | 3.166 | 5.0565 | 2.0211 | 0.85016 | 2.5019 | 61.703 | 10.7995 | 2.9698 | 5.7135 | 12.3169 | 0.21834 | 3.4375 | 4 | 8.4375 | 9 | 0.5625 | 5.0625 | 4.5 | 1.9336 | 0.28125 | 3.334 |  | 5.666 | 2.25 | 2 | 4.7461 | 0.28125 | 0.83401 |  | 3.166 |  | -11.8056 | 0.45855 | 0.21497 | 12.3169 | 0.21834 | 59.1253 | 7.6342 | 5.0565 | 61.703 | 2.9071 | 1.0446 | 0.85016 | 2.9698 | 10.4351 | 2.4113 | 0.9434 | 1.526 | 2.5019 | 2.5019 | 2.0211 | 5.7135 | 3.9326 | 5.7135 | 10.7995 |  |  | 0.21497 | 12.3169 | 1.3558 | 77.6831 | N/A | 0.047883 | 2.7435 | 0.098264 | 5.6301 | N/A | 0.068823 | 3.9433 | 0.24512 | 14.0445 | 0.092185 | 5.2818 | N/A | 0.54458 | 31.2023 | N/A | 0.71906 | 41.199 |  | 4.5977 | 4.2077 | 5.6725 | 5.727 | 3.4367 | 0.9434 | 1.526 | 2.5019 | 5.7135 | 3.9326
7 | unEQ | L 9 x 4 x 1/2 | 9 | 4 | 0.5 | 21.2674 | 6.25 | 53.1702 | 9.3445 | 2.9167 | 3.31 | 5.69 | 6.9202 | 2.1693 | 1.0523 | 0.81 | 3.19 | 4.5605 | 1.8165 | 0.85421 | 2.5107 | 55.5299 | 9.6894 | 2.9807 | 5.731 | 12.4253 | 0.22033 | 3.5 | 4 | 8.5 | 9 | 0.5 | 4.5 | 4.5 | 1.75 | 0.25 | 3.31 |  | 5.69 | 2 | 2 | 4.25 | 0.25 | 0.81 |  | 3.19 |  | -10.71 | 0.46314 | 0.21686 | 12.4253 | 0.22033 | 53.1702 | 6.9202 | 4.5605 | 55.5299 | 2.9167 | 1.0523 | 0.85421 | 2.9807 | 9.3445 | 2.1693 | 0.92155 | 1.5032 | 2.5107 | 2.5107 | 1.8165 | 5.731 | 3.9189 | 5.731 | 9.6894 |  |  | 0.21686 | 12.4253 | 1.3539 | 77.5747 | N/A | 0.054428 | 3.1185 | 0.086977 | 4.9834 | N/A | 0.075457 | 4.3234 | 0.24 | 13.7508 | 0.081708 | 4.6815 | N/A | 0.55008 | 31.5171 | N/A | 0.72215 | 41.3761 |  | 4.597 | 4.2511 | 5.6984 | 5.7474 | 3.4077 | 0.92155 | 1.5032 | 2.5107 | 5.731 | 3.9189
8 | EQ | L 8 x 8 x 1 1/8 | 8 | 8 | 1.125 | 56.9434 | 16.7344 | 97.968 | 17.5295 | 2.4196 | 2.4112 | 5.5888 | 97.968 | 17.5295 | 2.4196 | 2.4112 | 5.5888 | 40.7726 | 11.9568 | 1.5609 | 3.41 | 155.1634 | 27.4293 | 3.045 | 5.6569 | 45 | 1 | 6.875 | 8 | 6.875 | 8 | 1.125 | 9 | 4 | 7.7344 | 0.5625 | 2.4112 |  | 5.5888 | 9 | 4 | 7.7344 | 0.5625 | 2.4112 |  | 5.5888 |  | -57.1954 | N/A | 0.7854 | 45 | 1 | 97.968 | 97.968 | 40.7726 | 155.1634 | 2.4196 | 2.4196 | 1.5609 | 3.045 | 17.5295 | 17.5295 | 3.0423 | 3.41 | 3.0423 | 3.41 | 11.9568 | 5.6569 | 5.6569 | 5.6569 | 27.4293 |  |  | 0.7854 | 45 | 0.7854 | 45 | N/A | 0.22621 | 12.9608 | 0.18111 | 10.3767 | N/A | 0.37808 | 21.6625 | 0.7854 | 45 | 0.18111 | 10.3767 | N/A | 0.37808 | 21.6625 | N/A | 0.22621 | 12.9608 |  | 6.0867 | 5.7349 | 5.7349 | 6.0867 | 3.41 | 3.0423 | 3.41 | 3.0423 | 5.6569 | 5.6569
9 | EQ | L 8 x 8 x 1 | 8 | 8 | 1 | 51.0417 | 15 | 88.9833 | 15.7959 | 2.4356 | 2.3667 | 5.6333 | 88.9833 | 15.7959 | 2.4356 | 2.3667 | 5.6333 | 36.7167 | 10.9701 | 1.5645 | 3.347 | 141.25 | 24.9697 | 3.0687 | 5.6569 | 45 | 1 | 7 | 8 | 7 | 8 | 1 | 8 | 4 | 7 | 0.5 | 2.3667 |  | 5.6333 | 8 | 4 | 7 | 0.5 | 2.3667 |  | 5.6333 |  | -52.2667 | N/A | 0.7854 | 45 | 1 | 88.9833 | 88.9833 | 36.7167 | 141.25 | 2.4356 | 2.4356 | 1.5645 | 3.0687 | 15.7959 | 15.7959 | 3.017 | 3.347 | 3.017 | 3.347 | 10.9701 | 5.6569 | 5.6569 | 5.6569 | 24.9697 |  |  | 0.7854 | 45 | 0.7854 | 45 | N/A | 0.23801 | 13.6367 | 0.15972 | 9.1515 | N/A | 0.38767 | 22.2118 | 0.7854 | 45 | 0.15972 | 9.1515 | N/A | 0.38767 | 22.2118 | N/A | 0.23801 | 13.6367 |  | 6.1103 | 5.7967 | 5.7967 | 6.1103 | 3.347 | 3.017 | 3.347 | 3.017 | 5.6569 | 5.6569
10 | EQ | L 8 x 8 x 7/8 | 8 | 8 | 0.875 | 45.0336 | 13.2344 | 79.5813 | 14.0152 | 2.4522 | 2.3218 | 5.6782 | 79.5813 | 14.0152 | 2.4522 | 2.3218 | 5.6782 | 32.5916 | 9.9258 | 1.5693 | 3.2835 | 126.5709 | 22.3748 | 3.0925 | 5.6569 | 45 | 1 | 7.125 | 8 | 7.125 | 8 | 0.875 | 7 | 4 | 6.2344 | 0.4375 | 2.3218 |  | 5.6782 | 7 | 4 | 6.2344 | 0.4375 | 2.3218 |  | 5.6782 |  | -46.9897 | N/A | 0.7854 | 45 | 1 | 79.5813 | 79.5813 | 32.5916 | 126.5709 | 2.4522 | 2.4522 | 1.5693 | 3.0925 | 14.0152 | 14.0152 | 2.9921 | 3.2835 | 2.9921 | 3.2835 | 9.9258 | 5.6569 | 5.6569 | 5.6569 | 22.3748 |  |  | 0.7854 | 45 | 0.7854 | 45 | N/A | 0.24949 | 14.2947 | 0.13866 | 7.9448 | N/A | 0.39725 | 22.7605 | 0.7854 | 45 | 0.13866 | 7.9448 | N/A | 0.39725 | 22.7605 | N/A | 0.24949 | 14.2947 |  | 6.1346 | 5.8596 | 5.8596 | 6.1346 | 3.2835 | 2.9921 | 3.2835 | 2.9921 | 5.6569 | 5.6569
11 | EQ | L 8 x 8 x 3/4 | 8 | 8 | 0.75 | 38.9193 | 11.4375 | 69.738 | 12.1848 | 2.4693 | 2.2766 | 5.7234 | 69.738 | 12.1848 | 2.4693 | 2.2766 | 5.7234 | 28.3773 | 8.8138 | 1.5751 | 3.2197 | 111.0986 | 19.6396 | 3.1167 | 5.6569 | 45 | 1 | 7.25 | 8 | 7.25 | 8 | 0.75 | 6 | 4 | 5.4375 | 0.375 | 2.2766 |  | 5.7234 | 6 | 4 | 5.4375 | 0.375 | 2.2766 |  | 5.7234 |  | -41.3607 | N/A | 0.7854 | 45 | 1 | 69.738 | 69.738 | 28.3773 | 111.0986 | 2.4693 | 2.4693 | 1.5751 | 3.1167 | 12.1848 | 12.1848 | 2.9675 | 3.2197 | 2.9675 | 3.2197 | 8.8138 | 5.6569 | 5.6569 | 5.6569 | 19.6396 |  |  | 0.7854 | 45 | 0.7854 | 45 | N/A | 0.26067 | 14.9352 | 0.11792 | 6.7564 | N/A | 0.40681 | 23.3083 | 0.7854 | 45 | 0.11792 | 6.7564 | N/A | 0.40681 | 23.3083 | N/A | 0.26067 | 14.9352 |  | 6.1595 | 5.9235 | 5.9235 | 6.1595 | 3.2197 | 2.9675 | 3.2197 | 2.9675 | 5.6569 | 5.6569
12 | EQ | L 8 x 8 x 5/8 | 8 | 8 | 0.625 | 32.6986 | 9.6094 | 59.429 | 10.3018 | 2.4869 | 2.2312 | 5.7688 | 59.429 | 10.3018 | 2.4869 | 2.2312 | 5.7688 | 24.053 | 7.6228 | 1.5821 | 3.1554 | 94.805 | 16.7593 | 3.141 | 5.6569 | 45 | 1 | 7.375 | 8 | 7.375 | 8 | 0.625 | 5 | 4 | 4.6094 | 0.3125 | 2.2312 |  | 5.7688 | 5 | 4 | 4.6094 | 0.3125 | 2.2312 |  | 5.7688 |  | -35.376 | N/A | 0.7854 | 45 | 1 | 59.429 | 59.429 | 24.053 | 94.805 | 2.4869 | 2.4869 | 1.5821 | 3.141 | 10.3018 | 10.3018 | 2.9434 | 3.1554 | 2.9434 | 3.1554 | 7.6228 | 5.6569 | 5.6569 | 5.6569 | 16.7593 |  |  | 0.7854 | 45 | 0.7854 | 45 | N/A | 0.27155 | 15.5587 | 0.097498 | 5.5863 | N/A | 0.41635 | 23.855 | 0.7854 | 45 | 0.097498 | 5.5863 | N/A | 0.41635 | 23.855 | N/A | 0.27155 | 15.5587 |  | 6.1852 | 5.9882 | 5.9882 | 6.1852 | 3.1554 | 2.9434 | 3.1554 | 2.9434 | 5.6569 | 5.6569
13 | EQ | L 8 x 8 x 9/16 | 8 | 8 | 0.5625 | 29.5483 | 8.6836 | 54.092 | 9.3397 | 2.4958 | 2.2084 | 5.7916 | 54.092 | 9.3397 | 2.4958 | 2.2084 | 5.7916 | 21.8428 | 6.9939 | 1.586 | 3.1231 | 86.3413 | 15.2631 | 3.1533 | 5.6569 | 45 | 1 | 7.4375 | 8 | 7.4375 | 8 | 0.5625 | 4.5 | 4 | 4.1836 | 0.28125 | 2.2084 |  | 5.7916 | 4.5 | 4 | 4.1836 | 0.28125 | 2.2084 |  | 5.7916 |  | -32.2492 | N/A | 0.7854 | 45 | 1 | 54.092 | 54.092 | 21.8428 | 86.3413 | 2.4958 | 2.4958 | 1.586 | 3.1533 | 9.3397 | 9.3397 | 2.9315 | 3.1231 | 2.9315 | 3.1231 | 6.9939 | 5.6569 | 5.6569 | 5.6569 | 15.2631 |  |  | 0.7854 | 45 | 0.7854 | 45 | N/A | 0.27688 | 15.8642 | 0.087404 | 5.0079 | N/A | 0.42111 | 24.1279 | 0.7854 | 45 | 0.087404 | 5.0079 | N/A | 0.42111 | 24.1279 | N/A | 0.27688 | 15.8642 |  | 6.1984 | 6.0209 | 6.0209 | 6.1984 | 3.1231 | 2.9315 | 3.1231 | 2.9315 | 5.6569 | 5.6569
14 | EQ | L 8 x 8 x 1/2 | 8 | 8 | 0.5 | 26.3715 | 7.75 | 48.6292 | 8.3634 | 2.5049 | 2.1855 | 5.8145 | 48.6292 | 8.3634 | 2.5049 | 2.1855 | 5.8145 | 19.5969 | 6.3405 | 1.5902 | 3.0907 | 77.6615 | 13.7287 | 3.1656 | 5.6569 | 45 | 1 | 7.5 | 8 | 7.5 | 8 | 0.5 | 4 | 4 | 3.75 | 0.25 | 2.1855 |  | 5.8145 | 4 | 4 | 3.75 | 0.25 | 2.1855 |  | 5.8145 |  | -29.0323 | N/A | 0.7854 | 45 | 1 | 48.6292 | 48.6292 | 19.5969 | 77.6615 | 2.5049 | 2.5049 | 1.5902 | 3.1656 | 8.3634 | 8.3634 | 2.9197 | 3.0907 | 2.9197 | 3.0907 | 6.3405 | 5.6569 | 5.6569 | 5.6569 | 13.7287 |  |  | 0.7854 | 45 | 0.7854 | 45 | N/A | 0.28214 | 16.1656 | 0.077388 | 4.434 | N/A | 0.42587 | 24.4004 | 0.7854 | 45 | 0.077388 | 4.434 | N/A | 0.42587 | 24.4004 | N/A | 0.28214 | 16.1656 |  | 6.2117 | 6.0539 | 6.0539 | 6.2117 | 3.0907 | 2.9197 | 3.0907 | 2.9197 | 5.6569 | 5.6569
15 | unEQ | L 8 x 6 x 1 | 8 | 6 | 1 | 44.2361 | 13 | 80.7756 | 15.1091 | 2.4927 | 2.6538 | 5.3462 | 38.7756 | 8.9218 | 1.7271 | 1.6538 | 4.3462 | 21.2427 | 7.0083 | 1.2783 | 3.0311 | 98.3086 | 17.9145 | 2.7499 | 5.4877 | 28.4881 | 0.54269 | 5 | 6 | 7 | 8 | 1 | 8 | 4 | 5 | 0.5 | 2.6538 |  | 5.3462 | 6 | 3 | 7 | 0.5 | 1.6538 |  | 4.3462 |  | -32.3077 | 1.5385 | 0.49721 | 28.4881 | 0.54269 | 80.7756 | 38.7756 | 21.2427 | 98.3086 | 2.4927 | 1.7271 | 1.2783 | 2.7499 | 15.1091 | 8.9218 | 1.9753 | 2.7194 | 3.0311 | 3.0311 | 7.0083 | 5.4877 | 4.4055 | 5.4877 | 17.9145 |  |  | 0.49721 | 28.4881 | 1.0736 | 61.5119 | N/A | 0.1217 | 6.9728 | 0.17832 | 10.2168 | N/A | 0.1972 | 11.2985 | 0.5573 | 31.9307 | 0.18458 | 10.5757 | N/A | 0.52539 | 30.1029 | N/A | 0.36361 | 20.8334 |  | 5.0923 | 4.6502 | 5.386 | 5.5961 | 3.127 | 1.9753 | 2.7194 | 3.0311 | 5.4877 | 4.4055
16 | unEQ | L 8 x 6 x 7/8 | 8 | 6 | 0.875 | 39.0788 | 11.4844 | 72.3093 | 13.4128 | 2.5092 | 2.6089 | 5.3911 | 34.862 | 7.9393 | 1.7423 | 1.6089 | 4.3911 | 18.8878 | 6.2526 | 1.2824 | 3.0208 | 88.2836 | 16.0457 | 2.7726 | 5.502 | 28.6712 | 0.54683 | 5.125 | 6 | 7.125 | 8 | 0.875 | 7 | 4 | 4.4844 | 0.4375 | 2.6089 |  | 5.3911 | 5.25 | 3 | 6.2344 | 0.4375 | 1.6089 |  | 4.3911 |  | -29.2125 | 1.5602 | 0.50041 | 28.6712 | 0.54683 | 72.3093 | 34.862 | 18.8878 | 88.2836 | 2.5092 | 1.7423 | 1.2824 | 2.7726 | 13.4128 | 7.9393 | 1.9426 | 2.6634 | 3.0208 | 3.0208 | 6.2526 | 5.502 | 4.3958 | 5.502 | 16.0457 |  |  | 0.50041 | 28.6712 | 1.0704 | 61.3288 | N/A | 0.13531 | 7.7525 | 0.15472 | 8.8649 | N/A | 0.21038 | 12.0538 | 0.55261 | 31.6622 | 0.16002 | 9.1685 | N/A | 0.53429 | 30.6124 | N/A | 0.37608 | 21.5479 |  | 5.1076 | 4.721 | 5.4408 | 5.626 | 3.0652 | 1.9426 | 2.6634 | 3.0208 | 5.502 | 4.3958
17 | unEQ | L 8 x 6 x 3/4 | 8 | 6 | 0.75 | 33.8151 | 9.9375 | 63.4245 | 11.6668 | 2.5263 | 2.5637 | 5.4363 | 30.7214 | 6.925 | 1.7583 | 1.5637 | 4.4363 | 16.4823 | 5.4741 | 1.2879 | 3.011 | 77.6637 | 14.0791 | 2.7956 | 5.5162 | 28.8441 | 0.55076 | 5.25 | 6 | 7.25 | 8 | 0.75 | 6 | 4 | 3.9375 | 0.375 | 2.5637 |  | 5.4363 | 4.5 | 3 | 5.4375 | 0.375 | 1.5637 |  | 4.4363 |  | -25.8538 | 1.5811 | 0.50342 | 28.8441 | 0.55076 | 63.4245 | 30.7214 | 16.4823 | 77.6637 | 2.5263 | 1.7583 | 1.2879 | 2.7956 | 11.6668 | 6.925 | 1.9099 | 2.6065 | 3.011 | 3.011 | 5.4741 | 5.5162 | 4.3858 | 5.5162 | 14.0791 |  |  | 0.50342 | 28.8441 | 1.0674 | 61.1559 | N/A | 0.14857 | 8.5125 | 0.1315 | 7.5346 | N/A | 0.22335 | 12.797 | 0.54769 | 31.3805 | 0.13591 | 7.787 | N/A | 0.54337 | 31.133 | N/A | 0.38809 | 22.236 |  | 5.1238 | 4.7927 | 5.4969 | 5.6567 | 3.0029 | 1.9099 | 2.6065 | 3.011 | 5.5162 | 4.3858
18 | unEQ | L 8 x 6 x 5/8 | 8 | 6 | 0.625 | 28.4451 | 8.3594 | 54.0984 | 9.8686 | 2.5439 | 2.5181 | 5.4819 | 26.3347 | 5.8758 | 1.7749 | 1.5181 | 4.4819 | 14.0096 | 4.6673 | 1.2946 | 3.0017 | 66.4236 | 12.0106 | 2.8189 | 5.5304 | 29.0074 | 0.55448 | 5.375 | 6 | 7.375 | 8 | 0.625 | 5 | 4 | 3.3594 | 0.3125 | 2.5181 |  | 5.4819 | 3.75 | 3 | 4.6094 | 0.3125 | 1.5181 |  | 4.4819 |  | -22.2284 | 1.6013 | 0.50627 | 29.0074 | 0.55448 | 54.0984 | 26.3347 | 14.0096 | 66.4236 | 2.5439 | 1.7749 | 1.2946 | 2.8189 | 9.8686 | 5.8758 | 1.8772 | 2.5488 | 3.0017 | 3.0017 | 4.6673 | 5.5304 | 4.3756 | 5.5304 | 12.0106 |  |  | 0.50627 | 29.0074 | 1.0645 | 60.9926 | N/A | 0.1615 | 9.2533 | 0.10866 | 6.2258 | N/A | 0.23611 | 13.5283 | 0.54253 | 31.0848 | 0.11223 | 6.4303 | N/A | 0.55263 | 31.6636 | N/A | 0.39966 | 22.8987 |  | 5.1408 | 4.8653 | 5.5542 | 5.6882 | 2.9403 | 1.8772 | 2.5488 | 3.0017 | 5.5304 | 4.3756
19 | unEQ | L 8 x 6 x 9/16 | 8 | 6 | 0.5625 | 25.7202 | 7.5586 | 49.2625 | 8.949 | 2.5529 | 2.4952 | 5.5048 | 24.043 | 5.3372 | 1.7835 | 1.4952 | 4.5048 | 12.7426 | 4.2515 | 1.2984 | 2.9972 | 60.5629 | 10.937 | 2.8306 | 5.5375 | 29.0857 | 0.55627 | 5.4375 | 6 | 7.4375 | 8 | 0.5625 | 4.5 | 4 | 3.0586 | 0.28125 | 2.4952 |  | 5.5048 | 3.375 | 3 | 4.1836 | 0.28125 | 1.4952 |  | 4.5048 |  | -20.3148 | 1.611 | 0.50764 | 29.0857 | 0.55627 | 49.2625 | 24.043 | 12.7426 | 60.5629 | 2.5529 | 1.7835 | 1.2984 | 2.8306 | 8.949 | 5.3372 | 1.8609 | 2.5196 | 2.9972 | 2.9972 | 4.2515 | 5.5375 | 4.3704 | 5.5375 | 10.937 |  |  | 0.50764 | 29.0857 | 1.0632 | 60.9143 | N/A | 0.16784 | 9.6166 | 0.097379 | 5.5794 | N/A | 0.24242 | 13.8897 | 0.53985 | 30.9314 | 0.10055 | 5.7611 | N/A | 0.55732 | 31.9323 | N/A | 0.40528 | 23.2209 |  | 5.1497 | 4.9019 | 5.5833 | 5.7042 | 2.9089 | 1.8609 | 2.5196 | 2.9972 | 5.5375 | 4.3704
20 | unEQ | L 8 x 6 x 1/2 | 8 | 6 | 0.5 | 22.9688 | 6.75 | 44.3073 | 8.0154 | 2.562 | 2.4722 | 5.5278 | 21.6823 | 4.7887 | 1.7923 | 1.4722 | 4.5278 | 11.4522 | 3.8265 | 1.3025 | 2.9929 | 54.5374 | 9.8363 | 2.8425 | 5.5445 | 29.1618 | 0.55801 | 5.5 | 6 | 7.5 | 8 | 0.5 | 4 | 4 | 2.75 | 0.25 | 2.4722 |  | 5.5278 | 3 | 3 | 3.75 | 0.25 | 1.4722 |  | 4.5278 |  | -18.3333 | 1.6206 | 0.50897 | 29.1618 | 0.55801 | 44.3073 | 21.6823 | 11.4522 | 54.5374 | 2.562 | 1.7923 | 1.3025 | 2.8425 | 8.0154 | 4.7887 | 1.8446 | 2.4903 | 2.9929 | 2.9929 | 3.8265 | 5.5445 | 4.3651 | 5.5445 | 9.8363 |  |  | 0.50897 | 29.1618 | 1.0618 | 60.8382 | N/A | 0.1741 | 9.9751 | 0.086191 | 4.9384 | N/A | 0.24868 | 14.2483 | 0.53711 | 30.774 | 0.088976 | 5.098 | N/A | 0.56205 | 32.2032 | N/A | 0.4108 | 23.5371 |  | 5.1587 | 4.9387 | 5.6126 | 5.7205 | 2.8774 | 1.8446 | 2.4903 | 2.9929 | 5.5445 | 4.3651
21 | unEQ | L 8 x 6 x 7/16 | 8 | 6 | 0.4375 | 20.1907 | 5.9336 | 39.2298 | 7.0674 | 2.5713 | 2.4492 | 5.5508 | 19.2501 | 4.23 | 1.8012 | 1.4492 | 4.5508 | 10.1361 | 3.3915 | 1.307 | 2.9886 | 48.3438 | 8.7082 | 2.8544 | 5.5515 | 29.2357 | 0.5597 | 5.5625 | 6 | 7.5625 | 8 | 0.4375 | 3.5 | 4 | 2.4336 | 0.21875 | 2.4492 |  | 5.5508 | 2.625 | 3 | 3.3086 | 0.21875 | 1.4492 |  | 4.5508 |  | -16.2838 | 1.63 | 0.51026 | 29.2357 | 0.5597 | 39.2298 | 19.2501 | 10.1361 | 48.3438 | 2.5713 | 1.8012 | 1.307 | 2.8544 | 7.0674 | 4.23 | 1.8283 | 2.4607 | 2.9886 | 2.9886 | 3.3915 | 5.5515 | 4.3598 | 5.5515 | 8.7082 |  |  | 0.51026 | 29.2357 | 1.0605 | 60.7643 | N/A | 0.18028 | 10.329 | 0.075096 | 4.3027 | N/A | 0.25489 | 14.604 | 0.53429 | 30.6127 | 0.077505 | 4.4407 | N/A | 0.56681 | 32.4761 | N/A | 0.41622 | 23.8475 |  | 5.168 | 4.9756 | 5.6423 | 5.7369 | 2.8458 | 1.8283 | 2.4607 | 2.9886 | 5.5515 | 4.3598
22 | unEQ | L 8 x 4 x 1 | 8 | 4 | 1 | 37.4306 | 11 | 69.6439 | 14.0566 | 2.5162 | 3.0455 | 4.9545 | 11.6439 | 3.941 | 1.0289 | 1.0455 | 2.9545 | 7.8681 | 3.3097 | 0.84574 | 2.3773 | 73.4198 | 14.508 | 2.5835 | 5.0606 | 13.8867 | 0.24723 | 3 | 4 | 7 | 8 | 1 | 8 | 4 | 3 | 0.5 | 3.0455 |  | 4.9545 | 4 | 2 | 7 | 0.5 | 1.0455 |  | 2.9545 |  | -15.2727 | 0.52665 | 0.24237 | 13.8867 | 0.24723 | 69.6439 | 11.6439 | 7.8681 | 73.4198 | 2.5162 | 1.0289 | 0.84574 | 2.5835 | 14.0566 | 3.941 | 1.145 | 1.7458 | 2.3773 | 2.3773 | 3.3097 | 5.0606 | 3.6655 | 5.0606 | 14.508 |  |  | 0.24237 | 13.8867 | 1.3284 | 76.1133 | N/A | 0.0091741 | 0.52563 | 0.19878 | 11.3895 | N/A | 0.03441 | 1.9715 | 0.33068 | 18.9465 | 0.195 | 11.1729 | N/A | 0.52788 | 30.2453 | N/A | 0.60554 | 34.6952 |  | 4.2431 | 3.5935 | 4.9548 | 5.0636 | 3.2199 | 1.145 | 1.7458 | 2.3773 | 5.0606 | 3.6655
23 | unEQ | L 8 x 4 x 7/8 | 8 | 4 | 0.875 | 33.1239 | 9.7344 | 62.4628 | 12.4908 | 2.5331 | 2.9993 | 5.0007 | 10.537 | 3.5115 | 1.0404 | 0.9993 | 3.0007 | 6.9983 | 2.9293 | 0.84789 | 2.3891 | 66.0016 | 12.9589 | 2.6039 | 5.0932 | 14.1759 | 0.25259 | 3.125 | 4 | 7.125 | 8 | 0.875 | 7 | 4 | 2.7344 | 0.4375 | 2.9993 |  | 5.0007 | 3.5 | 2 | 6.2344 | 0.4375 | 0.9993 |  | 3.0007 |  | -14.0098 | 0.53961 | 0.24742 | 14.1759 | 0.25259 | 62.4628 | 10.537 | 6.9983 | 66.0016 | 2.5331 | 1.0404 | 0.84789 | 2.6039 | 12.4908 | 3.5115 | 1.1042 | 1.7034 | 2.3891 | 2.3891 | 2.9293 | 5.0932 | 3.6428 | 5.0932 | 12.9589 |  |  | 0.24742 | 14.1759 | 1.3234 | 75.8241 | N/A | 0.024851 | 1.4239 | 0.17238 | 9.8768 | N/A | 0.050182 | 2.8752 | 0.32161 | 18.4269 | 0.16913 | 9.6906 | N/A | 0.53822 | 30.8375 | N/A | 0.61603 | 35.296 |  | 4.2426 | 3.6765 | 5.0022 | 5.0996 | 3.1614 | 1.1042 | 1.7034 | 2.3891 | 5.0932 | 3.6428
24 | unEQ | L 8 x 4 x 3/4 | 8 | 4 | 0.75 | 28.7109 | 8.4375 | 54.8913 | 10.8756 | 2.5506 | 2.9528 | 5.0472 | 9.3601 | 3.0717 | 1.0533 | 0.95278 | 3.0472 | 6.122 | 2.5496 | 0.8518 | 2.4012 | 58.1295 | 11.3416 | 2.6248 | 5.1253 | 14.4494 | 0.25768 | 3.25 | 4 | 7.25 | 8 | 0.75 | 6 | 4 | 2.4375 | 0.375 | 2.9528 |  | 5.0472 | 3 | 2 | 5.4375 | 0.375 | 0.95278 |  | 3.0472 |  | -12.5667 | 0.552 | 0.25219 | 14.4494 | 0.25768 | 54.8913 | 9.3601 | 6.122 | 58.1295 | 2.5506 | 1.0533 | 0.8518 | 2.6248 | 10.8756 | 3.0717 | 1.063 | 1.6594 | 2.4012 | 2.4012 | 2.5496 | 5.1253 | 3.6197 | 5.1253 | 11.3416 |  |  | 0.25219 | 14.4494 | 1.3186 | 75.5506 | N/A | 0.040155 | 2.3007 | 0.14642 | 8.3894 | N/A | 0.065612 | 3.7593 | 0.31212 | 17.8834 | 0.14374 | 8.2358 | N/A | 0.54895 | 31.4524 | N/A | 0.62592 | 35.8624 |  | 4.2432 | 3.76 | 5.0513 | 5.1364 | 3.1027 | 1.063 | 1.6594 | 2.4012 | 5.1253 | 3.6197
25 | unEQ | L 8 x 4 x 5/8 | 8 | 4 | 0.625 | 24.1916 | 7.1094 | 46.9077 | 9.2082 | 2.5687 | 2.9059 | 5.0941 | 8.0991 | 2.6176 | 1.0673 | 0.90591 | 3.0941 | 5.2271 | 2.1657 | 0.85747 | 2.4136 | 49.7796 | 9.6525 | 2.6461 | 5.1572 | 14.708 | 0.2625 | 3.375 | 4 | 7.375 | 8 | 0.625 | 5 | 4 | 2.1094 | 0.3125 | 2.9059 |  | 5.0941 | 2.5 | 2 | 4.6094 | 0.3125 | 0.90591 |  | 3.0941 |  | -10.9409 | 0.56384 | 0.2567 | 14.708 | 0.2625 | 46.9077 | 8.0991 | 5.2271 | 49.7796 | 2.5687 | 1.0673 | 0.85747 | 2.6461 | 9.2082 | 2.6176 | 1.0217 | 1.614 | 2.4136 | 2.4136 | 2.1657 | 5.1572 | 3.5963 | 5.1572 | 9.6525 |  |  | 0.2567 | 14.708 | 1.3141 | 75.292 | N/A | 0.055088 | 3.1563 | 0.12091 | 6.9275 | N/A | 0.080709 | 4.6243 | 0.3022 | 17.3147 | 0.1188 | 6.8066 | N/A | 0.56005 | 32.0884 | N/A | 0.63525 | 36.3969 |  | 4.2447 | 3.8439 | 5.1018 | 5.174 | 3.0438 | 1.0217 | 1.614 | 2.4136 | 5.1572 | 3.5963
26 | unEQ | L 8 x 4 x 9/16 | 8 | 4 | 0.5625 | 21.8921 | 6.4336 | 42.7543 | 8.3543 | 2.5779 | 2.8823 | 5.1177 | 7.4325 | 2.384 | 1.0748 | 0.88234 | 3.1177 | 4.7688 | 1.9706 | 0.86095 | 2.4199 | 45.418 | 8.7798 | 2.657 | 5.173 | 14.832 | 0.26481 | 3.4375 | 4 | 7.4375 | 8 | 0.5625 | 4.5 | 4 | 1.9336 | 0.28125 | 2.8823 |  | 5.1177 | 2.25 | 2 | 4.1836 | 0.28125 | 0.88234 |  | 3.1177 |  | -10.0589 | 0.56956 | 0.25887 | 14.832 | 0.26481 | 42.7543 | 7.4325 | 4.7688 | 45.418 | 2.5779 | 1.0748 | 0.86095 | 2.657 | 8.3543 | 2.384 | 1.0009 | 1.5908 | 2.4199 | 2.4199 | 1.9706 | 5.173 | 3.5844 | 5.173 | 8.7798 |  |  | 0.25887 | 14.832 | 1.3119 | 75.168 | N/A | 0.062417 | 3.5762 | 0.10832 | 6.2061 | N/A | 0.088135 | 5.0497 | 0.29706 | 17.0204 | 0.10649 | 6.1012 | N/A | 0.56573 | 32.4139 | N/A | 0.63971 | 36.6529 |  | 4.2459 | 3.8861 | 5.1276 | 5.1932 | 3.0144 | 1.0009 | 1.5908 | 2.4199 | 5.173 | 3.5844
27 | unEQ | L 8 x 4 x 1/2 | 8 | 4 | 0.5 | 19.566 | 5.75 | 38.4894 | 7.4863 | 2.5872 | 2.8587 | 5.1413 | 6.7394 | 2.1454 | 1.0826 | 0.8587 | 3.1413 | 4.301 | 1.7726 | 0.86487 | 2.4263 | 40.9278 | 7.8877 | 2.6679 | 5.1888 | 14.9526 | 0.26706 | 3.5 | 4 | 7.5 | 8 | 0.5 | 4 | 4 | 1.75 | 0.25 | 2.8587 |  | 5.1413 | 2 | 2 | 3.75 | 0.25 | 0.8587 |  | 3.1413 |  | -9.1304 | 0.57515 | 0.26097 | 14.9526 | 0.26706 | 38.4894 | 6.7394 | 4.301 | 40.9278 | 2.5872 | 1.0826 | 0.86487 | 2.6679 | 7.4863 | 2.1454 | 0.98001 | 1.5672 | 2.4263 | 2.4263 | 1.7726 | 5.1888 | 3.5724 | 5.1888 | 7.8877 |  |  | 0.26097 | 14.9526 | 1.3098 | 75.0474 | N/A | 0.069655 | 3.9909 | 0.095837 | 5.4911 | N/A | 0.09548 | 5.4706 | 0.29181 | 16.7192 | 0.094277 | 5.4017 | N/A | 0.57149 | 32.7441 | N/A | 0.64405 | 36.9016 |  | 4.2473 | 3.9283 | 5.1538 | 5.2125 | 2.9849 | 0.98001 | 1.5672 | 2.4263 | 5.1888 | 3.5724
28 | unEQ | L 8 x 4 x 7/16 | 8 | 4 | 0.4375 | 17.2133 | 5.0586 | 34.11 | 6.604 | 2.5967 | 2.835 | 5.165 | 6.0177 | 1.9013 | 1.0907 | 0.83497 | 3.165 | 3.8219 | 1.5709 | 0.86921 | 2.4329 | 36.3059 | 6.9759 | 2.679 | 5.2045 | 15.0698 | 0.26926 | 3.5625 | 4 | 7.5625 | 8 | 0.4375 | 3.5 | 4 | 1.5586 | 0.21875 | 2.835 |  | 5.165 | 1.75 | 2 | 3.3086 | 0.21875 | 0.83497 |  | 3.165 |  | -8.1552 | 0.5806 | 0.26302 | 15.0698 | 0.26926 | 34.11 | 6.0177 | 3.8219 | 36.3059 | 2.5967 | 1.0907 | 0.86921 | 2.679 | 6.604 | 1.9013 | 0.95909 | 1.5433 | 2.4329 | 2.4329 | 1.5709 | 5.2045 | 3.5604 | 5.2045 | 6.9759 |  |  | 0.26302 | 15.0698 | 1.3078 | 74.9302 | N/A | 0.076802 | 4.4004 | 0.083469 | 4.7824 | N/A | 0.10275 | 5.8869 | 0.28643 | 16.411 | 0.082168 | 4.7079 | N/A | 0.57734 | 33.0789 | N/A | 0.64827 | 37.1434 |  | 4.2491 | 3.9706 | 5.1803 | 5.2321 | 2.9554 | 0.95909 | 1.5433 | 2.4329 | 5.2045 | 3.5604
29 | unEQ | L 7 x 4 x 7/8 | 7 | 4 | 0.875 | 30.1465 | 8.8594 | 42.9151 | 9.6542 | 2.2009 | 2.5548 | 4.4452 | 10.1778 | 3.4557 | 1.0718 | 1.0548 | 2.9452 | 6.4964 | 2.8272 | 0.85632 | 2.2978 | 46.5964 | 10.2278 | 2.2934 | 4.5559 | 17.6375 | 0.31794 | 3.125 | 4 | 6.125 | 7 | 0.875 | 6.125 | 3.5 | 2.7344 | 0.4375 | 2.5548 |  | 4.4452 | 3.5 | 2 | 5.3594 | 0.4375 | 1.0548 |  | 2.9452 |  | -11.5789 | 0.70738 | 0.30783 | 17.6375 | 0.31794 | 42.9151 | 10.1778 | 6.4964 | 46.5964 | 2.2009 | 1.0718 | 0.85632 | 2.2934 | 9.6542 | 3.4557 | 1.1755 | 1.7793 | 2.2978 | 2.2978 | 2.8272 | 4.5559 | 3.3271 | 4.5559 | 10.2278 |  |  | 0.30783 | 17.6375 | 1.263 | 72.3625 | N/A | 0.040422 | 2.316 | 0.19255 | 11.0325 | N/A | 0.074855 | 4.2889 | 0.39155 | 22.4341 | 0.1962 | 11.2415 | N/A | 0.54844 | 31.423 | N/A | 0.51833 | 29.698 |  | 3.8989 | 3.3906 | 4.4489 | 4.5686 | 2.764 | 1.1755 | 1.7793 | 2.2978 | 4.5559 | 3.3271
30 | unEQ | L 7 x 4 x 3/4 | 7 | 4 | 0.75 | 26.1589 | 7.6875 | 37.808 | 8.4189 | 2.2177 | 2.5091 | 4.4909 | 9.0501 | 3.0259 | 1.085 | 1.0091 | 2.9909 | 5.6809 | 2.4663 | 0.85964 | 2.3034 | 41.1772 | 8.9841 | 2.3144 | 4.5833 | 17.9439 | 0.32384 | 3.25 | 4 | 6.25 | 7 | 0.75 | 5.25 | 3.5 | 2.4375 | 0.375 | 2.5091 |  | 4.4909 | 3 | 2 | 4.6875 | 0.375 | 1.0091 |  | 2.9909 |  | -10.404 | 0.72356 | 0.31318 | 17.9439 | 0.32384 | 37.808 | 9.0501 | 5.6809 | 41.1772 | 2.2177 | 1.085 | 0.85964 | 2.3144 | 8.4189 | 3.0259 | 1.137 | 1.7331 | 2.3034 | 2.3034 | 2.4663 | 4.5833 | 3.3085 | 4.5833 | 8.9841 |  |  | 0.31318 | 17.9439 | 1.2576 | 72.0561 | N/A | 0.057641 | 3.3026 | 0.1634 | 9.362 | N/A | 0.092141 | 5.2793 | 0.38239 | 21.9094 | 0.16636 | 9.5316 | N/A | 0.55958 | 32.0614 | N/A | 0.53168 | 30.463 |  | 3.904 | 3.4698 | 4.4983 | 4.6028 | 2.7045 | 1.137 | 1.7331 | 2.3034 | 4.5833 | 3.3085
31 | unEQ | L 7 x 4 x 5/8 | 7 | 4 | 0.625 | 22.0649 | 6.4844 | 32.3931 | 7.1399 | 2.2351 | 2.4631 | 4.5369 | 7.8374 | 2.5807 | 1.0994 | 0.9631 | 3.0369 | 4.8489 | 2.0997 | 0.86475 | 2.3094 | 35.3816 | 7.6742 | 2.3359 | 4.6105 | 18.2315 | 0.32939 | 3.375 | 4 | 6.375 | 7 | 0.625 | 4.375 | 3.5 | 2.1094 | 0.3125 | 2.4631 |  | 4.5369 | 2.5 | 2 | 3.9844 | 0.3125 | 0.9631 |  | 3.0369 |  | -9.0729 | 0.73896 | 0.3182 | 18.2315 | 0.32939 | 32.3931 | 7.8374 | 4.8489 | 35.3816 | 2.2351 | 1.0994 | 0.86475 | 2.3359 | 7.1399 | 2.5807 | 1.0983 | 1.6854 | 2.3094 | 2.3094 | 2.0997 | 4.6105 | 3.2896 | 4.6105 | 7.6742 |  |  | 0.3182 | 18.2315 | 1.2526 | 71.7685 | N/A | 0.074385 | 4.262 | 0.13479 | 7.723 | N/A | 0.10902 | 6.2465 | 0.37273 | 21.3561 | 0.13717 | 7.8594 | N/A | 0.57115 | 32.7244 | N/A | 0.54428 | 31.1847 |  | 3.9102 | 3.5498 | 4.5495 | 4.638 | 2.6447 | 1.0983 | 1.6854 | 2.3094 | 4.6105 | 3.2896
32 | unEQ | L 7 x 4 x 9/16 | 7 | 4 | 0.5625 | 19.978 | 5.8711 | 29.5642 | 6.4833 | 2.244 | 2.4399 | 4.5601 | 7.195 | 2.3512 | 1.107 | 0.93993 | 3.0601 | 4.423 | 1.9126 | 0.86796 | 2.3125 | 32.3361 | 6.9932 | 2.3468 | 4.6239 | 18.3685 | 0.33205 | 3.4375 | 4 | 6.4375 | 7 | 0.5625 | 3.9375 | 3.5 | 1.9336 | 0.28125 | 2.4399 |  | 4.5601 | 2.25 | 2 | 3.6211 | 0.28125 | 0.93993 |  | 3.0601 |  | -8.348 | 0.74638 | 0.32059 | 18.3685 | 0.33205 | 29.5642 | 7.195 | 4.423 | 32.3361 | 2.244 | 1.107 | 0.86796 | 2.3468 | 6.4833 | 2.3512 | 1.0788 | 1.6609 | 2.3125 | 2.3125 | 1.9126 | 4.6239 | 3.2799 | 4.6239 | 6.9932 |  |  | 0.32059 | 18.3685 | 1.2502 | 71.6315 | N/A | 0.082581 | 4.7315 | 0.12069 | 6.9153 | N/A | 0.11732 | 6.7217 | 0.36771 | 21.0681 | 0.12281 | 7.0367 | N/A | 0.57708 | 33.0645 | N/A | 0.55031 | 31.5302 |  | 3.9137 | 3.5901 | 4.5757 | 4.6559 | 2.6147 | 1.0788 | 1.6609 | 2.3125 | 4.6239 | 3.2799
33 | unEQ | L 7 x 4 x 1/2 | 7 | 4 | 0.5 | 17.8646 | 5.25 | 26.651 | 5.8148 | 2.2531 | 2.4167 | 4.5833 | 6.526 | 2.1166 | 1.1149 | 0.91667 | 3.0833 | 3.9885 | 1.7223 | 0.87162 | 2.3158 | 29.1886 | 6.2943 | 2.3579 | 4.6373 | 18.5013 | 0.33462 | 3.5 | 4 | 6.5 | 7 | 0.5 | 3.5 | 3.5 | 1.75 | 0.25 | 2.4167 |  | 4.5833 | 2 | 2 | 3.25 | 0.25 | 0.91667 |  | 3.0833 |  | -7.5833 | 0.75362 | 0.32291 | 18.5013 | 0.33462 | 26.651 | 6.526 | 3.9885 | 29.1886 | 2.2531 | 1.1149 | 0.87162 | 2.3579 | 5.8148 | 2.1166 | 1.0593 | 1.6362 | 2.3158 | 2.3158 | 1.7223 | 4.6373 | 3.2702 | 4.6373 | 6.2943 |  |  | 0.32291 | 18.5013 | 1.2479 | 71.4987 | N/A | 0.09066 | 5.1944 | 0.10674 | 6.1155 | N/A | 0.12551 | 7.1913 | 0.36254 | 20.7723 | 0.10861 | 6.2228 | N/A | 0.58311 | 33.41 | N/A | 0.55617 | 31.866 |  | 3.9176 | 3.6305 | 4.6022 | 4.6741 | 2.5847 | 1.0593 | 1.6362 | 2.3158 | 4.6373 | 3.2702
34 | unEQ | L 7 x 4 x 7/16 | 7 | 4 | 0.4375 | 15.7246 | 4.6211 | 23.651 | 5.1341 | 2.2623 | 2.3933 | 4.6067 | 5.8289 | 1.8762 | 1.1231 | 0.89331 | 3.1067 | 3.5438 | 1.5281 | 0.87571 | 2.3191 | 25.9362 | 5.5769 | 2.3691 | 4.6507 | 18.6298 | 0.33712 | 3.5625 | 4 | 6.5625 | 7 | 0.4375 | 3.0625 | 3.5 | 1.5586 | 0.21875 | 2.3933 |  | 4.6067 | 1.75 | 2 | 2.8711 | 0.21875 | 0.89331 |  | 3.1067 |  | -6.7785 | 0.76068 | 0.32515 | 18.6298 | 0.33712 | 23.651 | 5.8289 | 3.5438 | 25.9362 | 2.2623 | 1.1231 | 0.87571 | 2.3691 | 5.1341 | 1.8762 | 1.0397 | 1.611 | 2.3191 | 2.3191 | 1.5281 | 4.6507 | 3.2603 | 4.6507 | 5.5769 |  |  | 0.32515 | 18.6298 | 1.2456 | 71.3702 | N/A | 0.098623 | 5.6507 | 0.092914 | 5.3236 | N/A | 0.13361 | 7.6555 | 0.35724 | 20.4682 | 0.09455 | 5.4173 | N/A | 0.58923 | 33.7606 | N/A | 0.56186 | 32.1923 |  | 3.9217 | 3.6711 | 4.6292 | 4.6925 | 2.5546 | 1.0397 | 1.611 | 2.3191 | 4.6507 | 3.2603
35 | unEQ | L 7 x 4 x 3/8 | 7 | 4 | 0.375 | 13.5579 | 3.9844 | 20.5617 | 4.4408 | 2.2717 | 2.3699 | 4.6301 | 5.1017 | 1.6299 | 1.1316 | 0.86985 | 3.1301 | 3.0871 | 1.3292 | 0.88023 | 2.3226 | 22.5762 | 4.8406 | 2.3804 | 4.664 | 18.7543 | 0.33954 | 3.625 | 4 | 6.625 | 7 | 0.375 | 2.625 | 3.5 | 1.3594 | 0.1875 | 2.3699 |  | 4.6301 | 1.5 | 2 | 2.4844 | 0.1875 | 0.86985 |  | 3.1301 |  | -5.9333 | 0.76757 | 0.32732 | 18.7543 | 0.33954 | 20.5617 | 5.1017 | 3.0871 | 22.5762 | 2.2717 | 1.1316 | 0.88023 | 2.3804 | 4.4408 | 1.6299 | 1.0201 | 1.5856 | 2.3226 | 2.3226 | 1.3292 | 4.664 | 3.2504 | 4.664 | 4.8406 |  |  | 0.32732 | 18.7543 | 1.2435 | 71.2457 | N/A | 0.10647 | 6.1004 | 0.079231 | 4.5396 | N/A | 0.14162 | 8.1143 | 0.35178 | 20.1556 | 0.080636 | 4.6201 | N/A | 0.59544 | 34.1161 | N/A | 0.5674 | 32.5095 |  | 3.9261 | 3.7118 | 4.6565 | 4.7111 | 2.5244 | 1.0201 | 1.5856 | 2.3226 | 4.664 | 3.2504
36 | EQ | L 6 x 6 x 1 | 6 | 6 | 1 | 37.4306 | 11 | 35.4621 | 8.5733 | 1.7955 | 1.8636 | 4.1364 | 35.4621 | 8.5733 | 1.7955 | 1.8636 | 4.1364 | 15.0076 | 5.6942 | 1.168 | 2.6356 | 55.9167 | 13.1797 | 2.2546 | 4.2426 | 45 | 1 | 5 | 6 | 5 | 6 | 1 | 6 | 3 | 5 | 0.5 | 1.8636 |  | 4.1364 | 6 | 3 | 5 | 0.5 | 1.8636 |  | 4.1364 |  | -20.4545 | N/A | 0.7854 | 45 | 1 | 35.4621 | 35.4621 | 15.0076 | 55.9167 | 1.7955 | 1.7955 | 1.168 | 2.2546 | 8.5733 | 8.5733 | 2.3142 | 2.6356 | 2.3142 | 2.6356 | 5.6942 | 4.2426 | 4.2426 | 4.2426 | 13.1797 |  |  | 0.7854 | 45 | 0.7854 | 45 | N/A | 0.20583 | 11.7934 | 0.21748 | 12.4605 | N/A | 0.36209 | 20.7461 | 0.7854 | 45 | 0.21748 | 12.4605 | N/A | 0.36209 | 20.7461 | N/A | 0.20583 | 11.7934 |  | 4.5368 | 4.2256 | 4.2256 | 4.5368 | 2.6356 | 2.3142 | 2.6356 | 2.3142 | 4.2426 | 4.2426
37 | EQ | L 6 x 6 x 7/8 | 6 | 6 | 0.875 | 33.1239 | 9.7344 | 31.9172 | 7.6348 | 1.8108 | 1.8195 | 4.1805 | 31.9172 | 7.6348 | 1.8108 | 1.8195 | 4.1805 | 13.3247 | 5.1783 | 1.17 | 2.5732 | 50.5097 | 11.9053 | 2.2779 | 4.2426 | 45 | 1 | 5.125 | 6 | 5.125 | 6 | 0.875 | 5.25 | 3 | 4.4844 | 0.4375 | 1.8195 |  | 4.1805 | 5.25 | 3 | 4.4844 | 0.4375 | 1.8195 |  | 4.1805 |  | -18.5925 | N/A | 0.7854 | 45 | 1 | 31.9172 | 31.9172 | 13.3247 | 50.5097 | 1.8108 | 1.8108 | 1.17 | 2.2779 | 7.6348 | 7.6348 | 2.2882 | 2.5732 | 2.2882 | 2.5732 | 5.1783 | 4.2426 | 4.2426 | 4.2426 | 11.9053 |  |  | 0.7854 | 45 | 0.7854 | 45 | N/A | 0.22221 | 12.7314 | 0.18831 | 10.7893 | N/A | 0.37488 | 21.4793 | 0.7854 | 45 | 0.18831 | 10.7893 | N/A | 0.37488 | 21.4793 | N/A | 0.22221 | 12.7314 |  | 4.5593 | 4.2859 | 4.2859 | 4.5593 | 2.5732 | 2.2882 | 2.5732 | 2.2882 | 4.2426 | 4.2426
38 | EQ | L 6 x 6 x 3/4 | 6 | 6 | 0.75 | 28.7109 | 8.4375 | 28.1549 | 6.6639 | 1.8267 | 1.775 | 4.225 | 28.1549 | 6.6639 | 1.8267 | 1.775 | 4.225 | 11.6174 | 4.628 | 1.1734 | 2.5102 | 44.6924 | 10.5341 | 2.3015 | 4.2426 | 45 | 1 | 5.25 | 6 | 5.25 | 6 | 0.75 | 4.5 | 3 | 3.9375 | 0.375 | 1.775 |  | 4.225 | 4.5 | 3 | 3.9375 | 0.375 | 1.775 |  | 4.225 |  | -16.5375 | N/A | 0.7854 | 45 | 1 | 28.1549 | 28.1549 | 11.6174 | 44.6924 | 1.8267 | 1.8267 | 1.1734 | 2.3015 | 6.6639 | 6.6639 | 2.2627 | 2.5102 | 2.2627 | 2.5102 | 4.628 | 4.2426 | 4.2426 | 4.2426 | 10.5341 |  |  | 0.7854 | 45 | 0.7854 | 45 | N/A | 0.23801 | 13.6367 | 0.15972 | 9.1515 | N/A | 0.38767 | 22.2118 | 0.7854 | 45 | 0.15972 | 9.1515 | N/A | 0.38767 | 22.2118 | N/A | 0.23801 | 13.6367 |  | 4.5827 | 4.3476 | 4.3476 | 4.5827 | 2.5102 | 2.2627 | 2.5102 | 2.2627 | 4.2426 | 4.2426
39 | EQ | L 6 x 6 x 5/8 | 6 | 6 | 0.625 | 24.1916 | 7.1094 | 24.1577 | 5.6577 | 1.8434 | 1.7301 | 4.2699 | 24.1577 | 5.6577 | 1.8434 | 1.7301 | 4.2699 | 9.8712 | 4.0345 | 1.1783 | 2.4467 | 38.4443 | 9.0614 | 2.3254 | 4.2426 | 45 | 1 | 5.375 | 6 | 5.375 | 6 | 0.625 | 3.75 | 3 | 3.3594 | 0.3125 | 1.7301 |  | 4.2699 | 3.75 | 3 | 3.3594 | 0.3125 | 1.7301 |  | 4.2699 |  | -14.2866 | N/A | 0.7854 | 45 | 1 | 24.1577 | 24.1577 | 9.8712 | 38.4443 | 1.8434 | 1.8434 | 1.1783 | 2.3254 | 5.6577 | 5.6577 | 2.2379 | 2.4467 | 2.2379 | 2.4467 | 4.0345 | 4.2426 | 4.2426 | 4.2426 | 9.0614 |  |  | 0.7854 | 45 | 0.7854 | 45 | N/A | 0.25325 | 14.5101 | 0.13171 | 7.5466 | N/A | 0.40043 | 22.9432 | 0.7854 | 45 | 0.13171 | 7.5466 | N/A | 0.40043 | 22.9432 | N/A | 0.25325 | 14.5101 |  | 4.6071 | 4.4106 | 4.4106 | 4.6071 | 2.4467 | 2.2379 | 2.4467 | 2.2379 | 4.2426 | 4.2426
40 | EQ | L 6 x 6 x 9/16 | 6 | 6 | 0.5625 | 21.8921 | 6.4336 | 22.0655 | 5.1405 | 1.852 | 1.7075 | 4.2925 | 22.0655 | 5.1405 | 1.852 | 1.7075 | 4.2925 | 8.9788 | 3.7183 | 1.1814 | 2.4147 | 35.1523 | 8.2855 | 2.3375 | 4.2426 | 45 | 1 | 5.4375 | 6 | 5.4375 | 6 | 0.5625 | 3.375 | 3 | 3.0586 | 0.28125 | 1.7075 |  | 4.2925 | 3.375 | 3 | 3.0586 | 0.28125 | 1.7075 |  | 4.2925 |  | -13.0868 | N/A | 0.7854 | 45 | 1 | 22.0655 | 22.0655 | 8.9788 | 35.1523 | 1.852 | 1.852 | 1.1814 | 2.3375 | 5.1405 | 5.1405 | 2.2256 | 2.4147 | 2.2256 | 2.4147 | 3.7183 | 4.2426 | 4.2426 | 4.2426 | 8.2855 |  |  | 0.7854 | 45 | 0.7854 | 45 | N/A | 0.26067 | 14.9352 | 0.11792 | 6.7564 | N/A | 0.40681 | 23.3083 | 0.7854 | 45 | 0.11792 | 6.7564 | N/A | 0.40681 | 23.3083 | N/A | 0.26067 | 14.9352 |  | 4.6197 | 4.4426 | 4.4426 | 4.6197 | 2.4147 | 2.2256 | 2.4147 | 2.2256 | 4.2426 | 4.2426
41 | EQ | L 6 x 6 x 1/2 | 6 | 6 | 0.5 | 19.566 | 5.75 | 19.9078 | 4.6134 | 1.8607 | 1.6848 | 4.3152 | 19.9078 | 4.6134 | 1.8607 | 1.6848 | 4.3152 | 8.0709 | 3.3874 | 1.1847 | 2.3826 | 31.7448 | 7.4823 | 2.3496 | 4.2426 | 45 | 1 | 5.5 | 6 | 5.5 | 6 | 0.5 | 3 | 3 | 2.75 | 0.25 | 1.6848 |  | 4.3152 | 3 | 3 | 2.75 | 0.25 | 1.6848 |  | 4.3152 |  | -11.837 | N/A | 0.7854 | 45 | 1 | 19.9078 | 19.9078 | 8.0709 | 31.7448 | 1.8607 | 1.8607 | 1.1847 | 2.3496 | 4.6134 | 4.6134 | 2.2136 | 2.3826 | 2.2136 | 2.3826 | 3.3874 | 4.2426 | 4.2426 | 4.2426 | 7.4823 |  |  | 0.7854 | 45 | 0.7854 | 45 | N/A | 0.26796 | 15.3528 | 0.10427 | 5.9743 | N/A | 0.41317 | 23.6729 | 0.7854 | 45 | 0.10427 | 5.9743 | N/A | 0.41317 | 23.6729 | N/A | 0.26796 | 15.3528 |  | 4.6325 | 4.4749 | 4.4749 | 4.6325 | 2.3826 | 2.2136 | 2.3826 | 2.2136 | 4.2426 | 4.2426
42 | EQ | L 6 x 6 x 7/16 | 6 | 6 | 0.4375 | 17.2133 | 5.0586 | 17.6823 | 4.0761 | 1.8696 | 1.662 | 4.338 | 17.6823 | 4.0761 | 1.8696 | 1.662 | 4.338 | 7.1455 | 3.0401 | 1.1885 | 2.3504 | 28.2191 | 6.6513 | 2.3619 | 4.2426 | 45 | 1 | 5.5625 | 6 | 5.5625 | 6 | 0.4375 | 2.625 | 3 | 2.4336 | 0.21875 | 1.662 |  | 4.338 | 2.625 | 3 | 2.4336 | 0.21875 | 1.662 |  | 4.338 |  | -10.5368 | N/A | 0.7854 | 45 | 1 | 17.6823 | 17.6823 | 7.1455 | 28.2191 | 1.8696 | 1.8696 | 1.1885 | 2.3619 | 4.0761 | 4.0761 | 2.2016 | 2.3504 | 2.2016 | 2.3504 | 3.0401 | 4.2426 | 4.2426 | 4.2426 | 6.6513 |  |  | 0.7854 | 45 | 0.7854 | 45 | N/A | 0.27511 | 15.7628 | 0.09076 | 5.2002 | N/A | 0.41952 | 24.037 | 0.7854 | 45 | 0.09076 | 5.2002 | N/A | 0.41952 | 24.037 | N/A | 0.27511 | 15.7628 |  | 4.6455 | 4.5075 | 4.5075 | 4.6455 | 2.3504 | 2.2016 | 2.3504 | 2.2016 | 4.2426 | 4.2426
43 | EQ | L 6 x 6 x 3/8 | 6 | 6 | 0.375 | 14.834 | 4.3594 | 15.3866 | 3.5283 | 1.8787 | 1.6391 | 4.3609 | 15.3866 | 3.5283 | 1.8787 | 1.6391 | 4.3609 | 6.2006 | 2.6749 | 1.1926 | 2.3181 | 24.5726 | 5.7918 | 2.3742 | 4.2426 | 45 | 1 | 5.625 | 6 | 5.625 | 6 | 0.375 | 2.25 | 3 | 2.1094 | 0.1875 | 1.6391 |  | 4.3609 | 2.25 | 3 | 2.1094 | 0.1875 | 1.6391 |  | 4.3609 |  | -9.186 | N/A | 0.7854 | 45 | 1 | 15.3866 | 15.3866 | 6.2006 | 24.5726 | 1.8787 | 1.8787 | 1.1926 | 2.3742 | 3.5283 | 3.5283 | 2.1898 | 2.3181 | 2.1898 | 2.3181 | 2.6749 | 4.2426 | 4.2426 | 4.2426 | 5.7918 |  |  | 0.7854 | 45 | 0.7854 | 45 | N/A | 0.28214 | 16.1656 | 0.077388 | 4.434 | N/A | 0.42587 | 24.4004 | 0.7854 | 45 | 0.077388 | 4.434 | N/A | 0.42587 | 24.4004 | N/A | 0.28214 | 16.1656 |  | 4.6588 | 4.5404 | 4.5404 | 4.6588 | 2.3181 | 2.1898 | 2.3181 | 2.1898 | 4.2426 | 4.2426
44 | EQ | L 6 x 6 x 5/16 | 6 | 6 | 0.3125 | 12.4281 | 3.6523 | 13.0182 | 2.9696 | 1.8879 | 1.6161 | 4.3839 | 13.0182 | 2.9696 | 1.8879 | 1.6161 | 4.3839 | 5.234 | 2.29 | 1.1971 | 2.2856 | 20.8024 | 4.9032 | 2.3866 | 4.2426 | 45 | 1 | 5.6875 | 6 | 5.6875 | 6 | 0.3125 | 1.875 | 3 | 1.7773 | 0.15625 | 1.6161 |  | 4.3839 | 1.875 | 3 | 1.7773 | 0.15625 | 1.6161 |  | 4.3839 |  | -7.7842 | N/A | 0.7854 | 45 | 1 | 13.0182 | 13.0182 | 5.234 | 20.8024 | 1.8879 | 1.8879 | 1.1971 | 2.3866 | 2.9696 | 2.9696 | 2.178 | 2.2856 | 2.178 | 2.2856 | 2.29 | 4.2426 | 4.2426 | 4.2426 | 4.9032 |  |  | 0.7854 | 45 | 0.7854 | 45 | N/A | 0.28905 | 16.5611 | 0.064153 | 3.6757 | N/A | 0.4322 | 24.7632 | 0.7854 | 45 | 0.064153 | 3.6757 | N/A | 0.4322 | 24.7632 | N/A | 0.28905 | 16.5611 |  | 4.6723 | 4.5736 | 4.5736 | 4.6723 | 2.2856 | 2.178 | 2.2856 | 2.178 | 4.2426 | 4.2426
45 | unEQ | L 6 x 4 x 7/8 | 6 | 4 | 0.875 | 27.1691 | 7.9844 | 27.7305 | 7.1515 | 1.8636 | 2.1224 | 3.8776 | 9.752 | 3.389 | 1.1052 | 1.1224 | 2.8776 | 5.8683 | 2.7078 | 0.8573 | 2.1672 | 31.6142 | 7.8856 | 1.9899 | 4.0091 | 22.8544 | 0.42148 | 3.125 | 4 | 5.125 | 6 | 0.875 | 5.25 | 3 | 2.7344 | 0.4375 | 2.1224 |  | 3.8776 | 3.5 | 2 | 4.4844 | 0.4375 | 1.1224 |  | 2.8776 |  | -9.2145 | 1.0251 | 0.39888 | 22.8544 | 0.42148 | 27.7305 | 9.752 | 5.8683 | 31.6142 | 1.8636 | 1.1052 | 0.8573 | 1.9899 | 7.1515 | 3.389 | 1.278 | 1.8586 | 2.1672 | 2.1672 | 2.7078 | 4.0091 | 3.0734 | 4.0091 | 7.8856 |  |  | 0.39888 | 22.8544 | 1.1719 | 67.1456 | N/A | 0.063725 | 3.6512 | 0.21804 | 12.4929 | N/A | 0.11712 | 6.7104 | 0.48645 | 27.8718 | 0.22645 | 12.9748 | N/A | 0.53641 | 30.7339 | N/A | 0.40905 | 23.4368 |  | 3.5756 | 3.1363 | 3.8855 | 4.0368 | 2.401 | 1.278 | 1.8586 | 2.1672 | 4.0091 | 3.0734
46 | unEQ | L 6 x 4 x 3/4 | 6 | 4 | 0.75 | 23.6068 | 6.9375 | 24.5089 | 6.2486 | 1.8796 | 2.0777 | 3.9223 | 8.6808 | 2.9705 | 1.1186 | 1.0777 | 2.9223 | 5.126 | 2.3691 | 0.85958 | 2.1637 | 28.0636 | 6.964 | 2.0113 | 4.0298 | 23.1829 | 0.42825 | 3.25 | 4 | 5.25 | 6 | 0.75 | 4.5 | 3 | 2.4375 | 0.375 | 2.0777 |  | 3.9223 | 3 | 2 | 3.9375 | 0.375 | 1.0777 |  | 2.9223 |  | -8.3007 | 1.0489 | 0.40462 | 23.1829 | 0.42825 | 24.5089 | 8.6808 | 5.126 | 28.0636 | 1.8796 | 1.1186 | 0.85958 | 2.0113 | 6.2486 | 2.9705 | 1.2428 | 1.8086 | 2.1637 | 2.1637 | 2.3691 | 4.0298 | 3.0603 | 4.0298 | 6.964 |  |  | 0.40462 | 23.1829 | 1.1662 | 66.8171 | N/A | 0.083355 | 4.7759 | 0.18479 | 10.5877 | N/A | 0.13647 | 7.8193 | 0.47849 | 27.4157 | 0.19161 | 10.9782 | N/A | 0.54812 | 31.4049 | N/A | 0.42645 | 24.434 |  | 3.5856 | 3.2098 | 3.936 | 4.0677 | 2.3406 | 1.2428 | 1.8086 | 2.1637 | 4.0298 | 3.0603
47 | unEQ | L 6 x 4 x 5/8 | 6 | 4 | 0.625 | 19.9382 | 5.8594 | 21.0693 | 5.3105 | 1.8963 | 2.0325 | 3.9675 | 7.5243 | 2.5356 | 1.1332 | 1.0325 | 2.9675 | 4.3711 | 2.023 | 0.86371 | 2.1607 | 24.2225 | 5.9804 | 2.0332 | 4.0503 | 23.4875 | 0.43455 | 3.375 | 4 | 5.375 | 6 | 0.625 | 3.75 | 3 | 2.1094 | 0.3125 | 2.0325 |  | 3.9675 | 2.5 | 2 | 3.3594 | 0.3125 | 1.0325 |  | 2.9675 |  | -7.2562 | 1.0714 | 0.40994 | 23.4875 | 0.43455 | 21.0693 | 7.5243 | 4.3711 | 24.2225 | 1.8963 | 1.1332 | 0.86371 | 2.0332 | 5.3105 | 2.5356 | 1.2075 | 1.757 | 2.1607 | 2.1607 | 2.023 | 4.0503 | 3.0468 | 4.0503 | 5.9804 |  |  | 0.40994 | 23.4875 | 1.1609 | 66.5125 | N/A | 0.10235 | 5.8643 | 0.15224 | 8.7228 | N/A | 0.15534 | 8.9005 | 0.47002 | 26.9303 | 0.15765 | 9.0328 | N/A | 0.56033 | 32.1044 | N/A | 0.44288 | 25.3752 |  | 3.5968 | 3.2844 | 3.9884 | 4.0996 | 2.2797 | 1.2075 | 1.757 | 2.1607 | 4.0503 | 3.0468
48 | unEQ | L 6 x 4 x 9/16 | 6 | 4 | 0.5625 | 18.064 | 5.3086 | 19.2625 | 4.8274 | 1.9049 | 2.0097 | 3.9903 | 6.9102 | 2.3109 | 1.1409 | 1.0097 | 2.9903 | 3.9855 | 1.8457 | 0.86647 | 2.1594 | 22.1872 | 5.4643 | 2.0444 | 4.0604 | 23.6315 | 0.43754 | 3.4375 | 4 | 5.4375 | 6 | 0.5625 | 3.375 | 3 | 1.9336 | 0.28125 | 2.0097 |  | 3.9903 | 2.25 | 2 | 3.0586 | 0.28125 | 1.0097 |  | 2.9903 |  | -6.6843 | 1.0823 | 0.41245 | 23.6315 | 0.43754 | 19.2625 | 6.9102 | 3.9855 | 22.1872 | 1.9049 | 1.1409 | 0.86647 | 2.0444 | 4.8274 | 2.3109 | 1.1898 | 1.7307 | 2.1594 | 2.1594 | 1.8457 | 4.0604 | 3.0399 | 4.0604 | 5.4643 |  |  | 0.41245 | 23.6315 | 1.1583 | 66.3685 | N/A | 0.11161 | 6.395 | 0.13623 | 7.8055 | N/A | 0.1646 | 9.431 | 0.46558 | 26.6759 | 0.141 | 8.0786 | N/A | 0.5666 | 32.464 | N/A | 0.45075 | 25.826 |  | 3.6029 | 3.3221 | 4.0153 | 4.116 | 2.2491 | 1.1898 | 1.7307 | 2.1594 | 4.0604 | 3.0399
49 | unEQ | L 6 x 4 x 1/2 | 6 | 4 | 0.5 | 16.1632 | 4.75 | 17.395 | 4.3345 | 1.9137 | 1.9868 | 4.0132 | 6.27 | 2.0809 | 1.1489 | 0.98684 | 3.0132 | 3.5927 | 1.6646 | 0.86968 | 2.1583 | 20.0724 | 4.9312 | 2.0557 | 4.0705 | 23.7701 | 0.44043 | 3.5 | 4 | 5.5 | 6 | 0.5 | 3 | 3 | 1.75 | 0.25 | 1.9868 |  | 4.0132 | 2 | 2 | 2.75 | 0.25 | 0.98684 |  | 3.0132 |  | -6.0789 | 1.0928 | 0.41487 | 23.7701 | 0.44043 | 17.395 | 6.27 | 3.5927 | 20.0724 | 1.9137 | 1.1489 | 0.86968 | 2.0557 | 4.3345 | 2.0809 | 1.172 | 1.704 | 2.1583 | 2.1583 | 1.6646 | 4.0705 | 3.0328 | 4.0705 | 4.9312 |  |  | 0.41487 | 23.7701 | 1.1559 | 66.2299 | N/A | 0.12072 | 6.9168 | 0.1204 | 6.8982 | N/A | 0.17375 | 9.955 | 0.461 | 26.4131 | 0.12455 | 7.1364 | N/A | 0.57298 | 32.8295 | N/A | 0.45839 | 26.264 |  | 3.6092 | 3.36 | 4.0426 | 4.1327 | 2.2184 | 1.172 | 1.704 | 2.1583 | 4.0705 | 3.0328
50 | unEQ | L 6 x 4 x 7/16 | 6 | 4 | 0.4375 | 14.2358 | 4.1836 | 15.4646 | 3.8315 | 1.9226 | 1.9638 | 4.0362 | 5.602 | 1.8451 | 1.1572 | 0.96385 | 3.0362 | 3.191 | 1.4792 | 0.87336 | 2.1573 | 17.8756 | 4.3807 | 2.0671 | 4.0805 | 23.9036 | 0.44321 | 3.5625 | 4 | 5.5625 | 6 | 0.4375 | 2.625 | 3 | 1.5586 | 0.21875 | 1.9638 |  | 4.0362 | 1.75 | 2 | 2.4336 | 0.21875 | 0.96385 |  | 3.0362 |  | -5.4398 | 1.1031 | 0.4172 | 23.9036 | 0.44321 | 15.4646 | 5.602 | 3.191 | 17.8756 | 1.9226 | 1.1572 | 0.87336 | 2.0671 | 3.8315 | 1.8451 | 1.1542 | 1.6769 | 2.1573 | 2.1573 | 1.4792 | 4.0805 | 3.0257 | 4.0805 | 4.3807 |  |  | 0.4172 | 23.9036 | 1.1536 | 66.0964 | N/A | 0.12968 | 7.4299 | 0.10474 | 6.001 | N/A | 0.18278 | 10.4727 | 0.45626 | 26.1416 | 0.10831 | 6.2059 | N/A | 0.57946 | 33.2008 | N/A | 0.46582 | 26.6898 |  | 3.6159 | 3.3982 | 4.0703 | 4.1496 | 2.1876 | 1.1542 | 1.6769 | 2.1573 | 4.0805 | 3.0257
51 | unEQ | L 6 x 4 x 3/8 | 6 | 4 | 0.375 | 12.2819 | 3.6094 | 13.469 | 3.3181 | 1.9318 | 1.9407 | 4.0593 | 4.9046 | 1.6032 | 1.1657 | 0.94075 | 3.0593 | 2.7791 | 1.2888 | 0.87748 | 2.1564 | 15.5945 | 3.8124 | 2.0786 | 4.0905 | 24.0321 | 0.4459 | 3.625 | 4 | 5.625 | 6 | 0.375 | 2.25 | 3 | 1.3594 | 0.1875 | 1.9407 |  | 4.0593 | 1.5 | 2 | 2.1094 | 0.1875 | 0.94075 |  | 3.0593 |  | -4.7666 | 1.1131 | 0.41944 | 24.0321 | 0.4459 | 13.469 | 4.9046 | 2.7791 | 15.5945 | 1.9318 | 1.1657 | 0.87748 | 2.0786 | 3.3181 | 1.6032 | 1.1364 | 1.6496 | 2.1564 | 2.1564 | 1.2888 | 4.0905 | 3.0184 | 4.0905 | 3.8124 |  |  | 0.41944 | 24.0321 | 1.1514 | 65.9679 | N/A | 0.13848 | 7.9343 | 0.089253 | 5.1138 | N/A | 0.19171 | 10.984 | 0.45136 | 25.8611 | 0.092272 | 5.2868 | N/A | 0.58604 | 33.5774 | N/A | 0.47305 | 27.1037 |  | 3.6229 | 3.4367 | 4.0985 | 4.1668 | 2.1567 | 1.1364 | 1.6496 | 2.1564 | 4.0905 | 3.0184
52 | unEQ | L 6 x 4 x 5/16 | 6 | 4 | 0.3125 | 10.3014 | 3.0273 | 11.4061 | 2.7939 | 1.9411 | 1.9175 | 4.0825 | 4.1759 | 1.3547 | 1.1745 | 0.91754 | 3.0825 | 2.3553 | 1.0926 | 0.88205 | 2.1557 | 13.2266 | 3.2256 | 2.0902 | 4.1005 | 24.156 | 0.4485 | 3.6875 | 4 | 5.6875 | 6 | 0.3125 | 1.875 | 3 | 1.1523 | 0.15625 | 1.9175 |  | 4.0825 | 1.25 | 2 | 1.7773 | 0.15625 | 0.91754 |  | 3.0825 |  | -4.0592 | 1.1228 | 0.4216 | 24.156 | 0.4485 | 11.4061 | 4.1759 | 2.3553 | 13.2266 | 1.9411 | 1.1745 | 0.88205 | 2.0902 | 2.7939 | 1.3547 | 1.1186 | 1.6219 | 2.1557 | 2.1557 | 1.0926 | 4.1005 | 3.011 | 4.1005 | 3.2256 |  |  | 0.4216 | 24.156 | 1.1492 | 65.844 | N/A | 0.14713 | 8.4301 | 0.073944 | 4.2367 | N/A | 0.20052 | 11.4891 | 0.4463 | 25.571 | 0.076427 | 4.3789 | N/A | 0.5927 | 33.959 | N/A | 0.48007 | 27.506 |  | 3.6302 | 3.4753 | 4.1271 | 4.1843 | 2.1258 | 1.1186 | 1.6219 | 2.1557 | 4.1005 | 3.011
53 | unEQ | L 6 x 4 x 1/4 | 6 | 4 | 0.25 | 8.2943 | 2.4375 | 9.2735 | 2.2587 | 1.9505 | 1.8942 | 4.1058 | 3.4141 | 1.0993 | 1.1835 | 0.89423 | 3.1058 | 1.918 | 0.88997 | 0.88707 | 2.1552 | 10.7696 | 2.6201 | 2.102 | 4.1104 | 24.2753 | 0.451 | 3.75 | 4 | 5.75 | 6 | 0.25 | 1.5 | 3 | 0.9375 | 0.125 | 1.8942 |  | 4.1058 | 1 | 2 | 1.4375 | 0.125 | 0.89423 |  | 3.1058 |  | -3.3173 | 1.1323 | 0.42368 | 24.2753 | 0.451 | 9.2735 | 3.4141 | 1.918 | 10.7696 | 1.9505 | 1.1835 | 0.88707 | 2.102 | 2.2587 | 1.0993 | 1.1007 | 1.5939 | 2.1552 | 2.1552 | 0.88997 | 4.1104 | 3.0036 | 4.1104 | 2.6201 |  |  | 0.42368 | 24.2753 | 1.1471 | 65.7247 | N/A | 0.15564 | 8.9175 | 0.05881 | 3.3696 | N/A | 0.20923 | 11.9882 | 0.44106 | 25.2711 | 0.060773 | 3.482 | N/A | 0.59944 | 34.3454 | N/A | 0.4869 | 27.8973 |  | 3.6378 | 3.5142 | 4.156 | 4.202 | 2.0947 | 1.1007 | 1.5939 | 2.1552 | 4.1104 | 3.0036
54 | unEQ | L 6 x 3 1/2 x 1/2 | 6 | 3.5 | 0.5 | 15.3125 | 4.5 | 16.5938 | 4.2367 | 1.9203 | 2.0833 | 3.9167 | 4.25 | 1.5938 | 0.97183 | 0.83333 | 2.6667 | 2.5955 | 1.2932 | 0.75946 | 2.007 | 18.2483 | 4.591 | 2.0137 | 3.9748 | 18.9726 | 0.34379 | 3 | 3.5 | 5.5 | 6 | 0.5 | 3 | 3 | 1.5 | 0.25 | 2.0833 |  | 3.9167 | 1.75 | 1.75 | 2.75 | 0.25 | 0.83333 |  | 2.6667 |  | -4.8125 | 0.77975 | 0.33113 | 18.9726 | 0.34379 | 16.5938 | 4.25 | 2.5955 | 18.2483 | 1.9203 | 0.97183 | 0.75946 | 2.0137 | 4.2367 | 1.5938 | 0.95815 | 1.4654 | 2.007 | 2.007 | 1.2932 | 3.9748 | 2.8371 | 3.9748 | 4.591 |  |  | 0.33113 | 18.9726 | 1.2397 | 71.0274 | N/A | 0.084902 | 4.8645 | 0.12474 | 7.147 | N/A | 0.12149 | 6.9611 | 0.38051 | 21.8014 | 0.12739 | 7.299 | N/A | 0.57646 | 33.0287 | N/A | 0.53581 | 30.6997 |  | 3.384 | 3.1013 | 3.9308 | 4.0043 | 2.2438 | 0.95815 | 1.4654 | 2.007 | 3.9748 | 2.8371
55 | unEQ | L 6 x 3 1/2 x 3/8 | 6 | 3.5 | 0.375 | 11.6439 | 3.4219 | 12.8589 | 3.2446 | 1.9385 | 2.0368 | 3.9632 | 3.3398 | 1.231 | 0.98794 | 0.78682 | 2.7132 | 2.0136 | 1.0005 | 0.76711 | 2.0126 | 14.1851 | 3.5456 | 2.036 | 4.0008 | 19.2745 | 0.3497 | 3.125 | 3.5 | 5.625 | 6 | 0.375 | 2.25 | 3 | 1.1719 | 0.1875 | 2.0368 |  | 3.9632 | 1.3125 | 1.75 | 2.1094 | 0.1875 | 0.78682 |  | 2.7132 |  | -3.7925 | 0.79683 | 0.3364 | 19.2745 | 0.3497 | 12.8589 | 3.3398 | 2.0136 | 14.1851 | 1.9385 | 0.98794 | 0.76711 | 2.036 | 3.2446 | 1.231 | 0.91949 | 1.4151 | 2.0126 | 2.0126 | 1.0005 | 4.0008 | 2.8183 | 4.0008 | 3.5456 |  |  | 0.3364 | 19.2745 | 1.2344 | 70.7255 | N/A | 0.10354 | 5.9323 | 0.092444 | 5.2967 | N/A | 0.14042 | 8.0455 | 0.36864 | 21.1214 | 0.094398 | 5.4086 | N/A | 0.59044 | 33.8296 | N/A | 0.54956 | 31.4873 |  | 3.3926 | 3.1817 | 3.9845 | 4.0405 | 2.1835 | 0.91949 | 1.4151 | 2.0126 | 4.0008 | 2.8183
56 | unEQ | L 6 x 3 1/2 x 5/16 | 6 | 3.5 | 0.3125 | 9.7697 | 2.8711 | 10.8937 | 2.7326 | 1.9479 | 2.0134 | 3.9866 | 2.8508 | 1.0417 | 0.99646 | 0.76339 | 2.7366 | 1.7097 | 0.84827 | 0.77168 | 2.0155 | 12.0349 | 2.9985 | 2.0474 | 4.0136 | 19.4172 | 0.35249 | 3.1875 | 3.5 | 5.6875 | 6 | 0.3125 | 1.875 | 3 | 0.99609 | 0.15625 | 2.0134 |  | 3.9866 | 1.0938 | 1.75 | 1.7773 | 0.15625 | 0.76339 |  | 2.7366 |  | -3.2373 | 0.80501 | 0.33889 | 19.4172 | 0.35249 | 10.8937 | 2.8508 | 1.7097 | 12.0349 | 1.9479 | 0.99646 | 0.77168 | 2.0474 | 2.7326 | 1.0417 | 0.90008 | 1.3893 | 2.0155 | 2.0155 | 0.84827 | 4.0136 | 2.8086 | 4.0136 | 2.9985 |  |  | 0.33889 | 19.4172 | 1.2319 | 70.5828 | N/A | 0.11262 | 6.4528 | 0.076576 | 4.3875 | N/A | 0.14969 | 8.5769 | 0.36241 | 20.7646 | 0.0782 | 4.4805 | N/A | 0.5976 | 34.2399 | N/A | 0.5561 | 31.8623 |  | 3.3975 | 3.2221 | 4.012 | 4.059 | 2.1533 | 0.90008 | 1.3893 | 2.0155 | 4.0136 | 2.8086
57 | unEQ | L 6 x 3 1/2 x 1/4 | 6 | 3.5 | 0.25 | 7.8689 | 2.3125 | 8.8604 | 2.2095 | 1.9574 | 1.9899 | 4.0101 | 2.337 | 0.8467 | 1.0053 | 0.73986 | 2.7601 | 1.3952 | 0.69116 | 0.77674 | 2.0186 | 9.8023 | 2.4345 | 2.0588 | 4.0265 | 19.5546 | 0.35519 | 3.25 | 3.5 | 5.75 | 6 | 0.25 | 1.5 | 3 | 0.8125 | 0.125 | 1.9899 |  | 4.0101 | 0.875 | 1.75 | 1.4375 | 0.125 | 0.73986 |  | 2.7601 |  | -2.6516 | 0.81295 | 0.34129 | 19.5546 | 0.35519 | 8.8604 | 2.337 | 1.3952 | 9.8023 | 1.9574 | 1.0053 | 0.77674 | 2.0588 | 2.2095 | 0.8467 | 0.8806 | 1.3632 | 2.0186 | 2.0186 | 0.69116 | 4.0265 | 2.7989 | 4.0265 | 2.4345 |  |  | 0.34129 | 19.5546 | 1.2295 | 70.4454 | N/A | 0.12155 | 6.9646 | 0.060893 | 3.4889 | N/A | 0.15885 | 9.1012 | 0.35598 | 20.396 | 0.062195 | 3.5635 | N/A | 0.60487 | 34.6564 | N/A | 0.56244 | 32.2255 |  | 3.4026 | 3.2627 | 4.0399 | 4.0778 | 2.123 | 0.8806 | 1.3632 | 2.0186 | 4.0265 | 2.7989
58 | EQ | L 5 x 5 x 7/8 | 5 | 5 | 0.875 | 27.1691 | 7.9844 | 17.758 | 5.1737 | 1.4913 | 1.5676 | 3.4324 | 17.758 | 5.1737 | 1.4913 | 1.5676 | 3.4324 | 7.5603 | 3.4102 | 0.97308 | 2.217 | 27.9557 | 7.9071 | 1.8712 | 3.5355 | 45 | 1 | 4.125 | 5 | 4.125 | 5 | 0.875 | 4.375 | 2.5 | 3.6094 | 0.4375 | 1.5676 |  | 3.4324 | 4.375 | 2.5 | 3.6094 | 0.4375 | 1.5676 |  | 3.4324 |  | -10.1977 | N/A | 0.7854 | 45 | 1 | 17.758 | 17.758 | 7.5603 | 27.9557 | 1.4913 | 1.4913 | 0.97308 | 1.8712 | 5.1737 | 5.1737 | 1.9373 | 2.217 | 1.9373 | 2.217 | 3.4102 | 3.5355 | 3.5355 | 3.5355 | 7.9071 |  |  | 0.7854 | 45 | 0.7854 | 45 | N/A | 0.19912 | 11.4088 | 0.22931 | 13.1384 | N/A | 0.35697 | 20.4528 | 0.7854 | 45 | 0.22931 | 13.1384 | N/A | 0.35697 | 20.4528 | N/A | 0.19912 | 11.4088 |  | 3.7734 | 3.5016 | 3.5016 | 3.7734 | 2.217 | 1.9373 | 2.217 | 1.9373 | 3.5355 | 3.5355
59 | EQ | L 5 x 5 x 3/4 | 5 | 5 | 0.75 | 23.6068 | 6.9375 | 15.7422 | 4.5284 | 1.5064 | 1.5236 | 3.4764 | 15.7422 | 4.5284 | 1.5064 | 1.5236 | 3.4764 | 6.5889 | 3.0578 | 0.97455 | 2.1548 | 24.8955 | 7.0415 | 1.8943 | 3.5355 | 45 | 1 | 4.25 | 5 | 4.25 | 5 | 0.75 | 3.75 | 2.5 | 3.1875 | 0.375 | 1.5236 |  | 3.4764 | 3.75 | 2.5 | 3.1875 | 0.375 | 1.5236 |  | 3.4764 |  | -9.1533 | N/A | 0.7854 | 45 | 1 | 15.7422 | 15.7422 | 6.5889 | 24.8955 | 1.5064 | 1.5064 | 0.97455 | 1.8943 | 4.5284 | 4.5284 | 1.9111 | 2.1548 | 1.9111 | 2.1548 | 3.0578 | 3.5355 | 3.5355 | 3.5355 | 7.0415 |  |  | 0.7854 | 45 | 0.7854 | 45 | N/A | 0.21898 | 12.5465 | 0.1941 | 11.1208 | N/A | 0.37233 | 21.3327 | 0.7854 | 45 | 0.1941 | 11.1208 | N/A | 0.37233 | 21.3327 | N/A | 0.21898 | 12.5465 |  | 3.7956 | 3.5614 | 3.5614 | 3.7956 | 2.1548 | 1.9111 | 2.1548 | 1.9111 | 3.5355 | 3.5355
60 | EQ | L 5 x 5 x 5/8 | 5 | 5 | 0.625 | 19.9382 | 5.8594 | 13.5778 | 3.8564 | 1.5223 | 1.4792 | 3.5208 | 13.5778 | 3.8564 | 1.5223 | 1.4792 | 3.5208 | 5.6025 | 2.6783 | 0.97784 | 2.0919 | 21.553 | 6.0961 | 1.9179 | 3.5355 | 45 | 1 | 4.375 | 5 | 4.375 | 5 | 0.625 | 3.125 | 2.5 | 2.7344 | 0.3125 | 1.4792 |  | 3.5208 | 3.125 | 2.5 | 2.7344 | 0.3125 | 1.4792 |  | 3.5208 |  | -7.9753 | N/A | 0.7854 | 45 | 1 | 13.5778 | 13.5778 | 5.6025 | 21.553 | 1.5223 | 1.5223 | 0.97784 | 1.9179 | 3.8564 | 3.8564 | 1.8856 | 2.0919 | 1.8856 | 2.0919 | 2.6783 | 3.5355 | 3.5355 | 3.5355 | 6.0961 |  |  | 0.7854 | 45 | 0.7854 | 45 | N/A | 0.23801 | 13.6367 | 0.15972 | 9.1515 | N/A | 0.38767 | 22.2118 | 0.7854 | 45 | 0.15972 | 9.1515 | N/A | 0.38767 | 22.2118 | N/A | 0.23801 | 13.6367 |  | 3.8189 | 3.623 | 3.623 | 3.8189 | 2.0919 | 1.8856 | 2.0919 | 1.8856 | 3.5355 | 3.5355
61 | EQ | L 5 x 5 x 1/2 | 5 | 5 | 0.5 | 16.1632 | 4.75 | 11.2503 | 3.1551 | 1.539 | 1.4342 | 3.5658 | 11.2503 | 3.1551 | 1.539 | 1.4342 | 3.5658 | 4.5891 | 2.2626 | 0.98292 | 2.0283 | 17.9115 | 5.0661 | 1.9419 | 3.5355 | 45 | 1 | 4.5 | 5 | 4.5 | 5 | 0.5 | 2.5 | 2.5 | 2.25 | 0.25 | 1.4342 |  | 3.5658 | 2.5 | 2.5 | 2.25 | 0.25 | 1.4342 |  | 3.5658 |  | -6.6612 | N/A | 0.7854 | 45 | 1 | 11.2503 | 11.2503 | 4.5891 | 17.9115 | 1.539 | 1.539 | 0.98292 | 1.9419 | 3.1551 | 3.1551 | 1.8608 | 2.0283 | 1.8608 | 2.0283 | 2.2626 | 3.5355 | 3.5355 | 3.5355 | 5.0661 |  |  | 0.7854 | 45 | 0.7854 | 45 | N/A | 0.25623 | 14.6811 | 0.12618 | 7.2296 | N/A | 0.40298 | 23.0893 | 0.7854 | 45 | 0.12618 | 7.2296 | N/A | 0.40298 | 23.0893 | N/A | 0.25623 | 14.6811 |  | 3.8434 | 3.6861 | 3.6861 | 3.8434 | 2.0283 | 1.8608 | 2.0283 | 1.8608 | 3.5355 | 3.5355
62 | EQ | L 5 x 5 x 7/16 | 5 | 5 | 0.4375 | 14.2358 | 4.1836 | 10.0207 | 2.7925 | 1.5477 | 1.4116 | 3.5884 | 10.0207 | 2.7925 | 1.5477 | 1.4116 | 3.5884 | 4.0683 | 2.038 | 0.98612 | 1.9962 | 15.9731 | 4.5179 | 1.954 | 3.5355 | 45 | 1 | 4.5625 | 5 | 4.5625 | 5 | 0.4375 | 2.1875 | 2.5 | 1.9961 | 0.21875 | 1.4116 |  | 3.5884 | 2.1875 | 2.5 | 1.9961 | 0.21875 | 1.4116 |  | 3.5884 |  | -5.9524 | N/A | 0.7854 | 45 | 1 | 10.0207 | 10.0207 | 4.0683 | 15.9731 | 1.5477 | 1.5477 | 0.98612 | 1.954 | 2.7925 | 2.7925 | 1.8486 | 1.9962 | 1.8486 | 1.9962 | 2.038 | 3.5355 | 3.5355 | 3.5355 | 4.5179 |  |  | 0.7854 | 45 | 0.7854 | 45 | N/A | 0.26506 | 15.1867 | 0.10971 | 6.2862 | N/A | 0.41063 | 23.5271 | 0.7854 | 45 | 0.10971 | 6.2862 | N/A | 0.41063 | 23.5271 | N/A | 0.26506 | 15.1867 |  | 3.8561 | 3.7183 | 3.7183 | 3.8561 | 1.9962 | 1.8486 | 1.9962 | 1.8486 | 3.5355 | 3.5355
63 | EQ | L 5 x 5 x 3/8 | 5 | 5 | 0.375 | 12.2819 | 3.6094 | 8.7447 | 2.4215 | 1.5565 | 1.3888 | 3.6112 | 8.7447 | 2.4215 | 1.5565 | 1.3888 | 3.6112 | 3.5359 | 1.8003 | 0.98977 | 1.9641 | 13.9534 | 3.9466 | 1.9662 | 3.5355 | 45 | 1 | 4.625 | 5 | 4.625 | 5 | 0.375 | 1.875 | 2.5 | 1.7344 | 0.1875 | 1.3888 |  | 3.6112 | 1.875 | 2.5 | 1.7344 | 0.1875 | 1.3888 |  | 3.6112 |  | -5.2088 | N/A | 0.7854 | 45 | 1 | 8.7447 | 8.7447 | 3.5359 | 13.9534 | 1.5565 | 1.5565 | 0.98977 | 1.9662 | 2.4215 | 2.4215 | 1.8366 | 1.9641 | 1.8366 | 1.9641 | 1.8003 | 3.5355 | 3.5355 | 3.5355 | 3.9466 |  |  | 0.7854 | 45 | 0.7854 | 45 | N/A | 0.27369 | 15.6814 | 0.093451 | 5.3544 | N/A | 0.41825 | 23.9642 | 0.7854 | 45 | 0.093451 | 5.3544 | N/A | 0.41825 | 23.9642 | N/A | 0.27369 | 15.6814 |  | 3.869 | 3.7508 | 3.7508 | 3.869 | 1.9641 | 1.8366 | 1.9641 | 1.8366 | 3.5355 | 3.5355
64 | EQ | L 5 x 5 x 5/16 | 5 | 5 | 0.3125 | 10.3014 | 3.0273 | 7.4202 | 2.0418 | 1.5656 | 1.3659 | 3.6341 | 7.4202 | 2.0418 | 1.5656 | 1.3659 | 3.6341 | 2.9903 | 1.548 | 0.99386 | 1.9317 | 11.8502 | 3.3517 | 1.9785 | 3.5355 | 45 | 1 | 4.6875 | 5 | 4.6875 | 5 | 0.3125 | 1.5625 | 2.5 | 1.4648 | 0.15625 | 1.3659 |  | 3.6341 | 1.5625 | 2.5 | 1.4648 | 0.15625 | 1.3659 |  | 3.6341 |  | -4.43 | N/A | 0.7854 | 45 | 1 | 7.4202 | 7.4202 | 2.9903 | 11.8502 | 1.5656 | 1.5656 | 0.99386 | 1.9785 | 2.0418 | 2.0418 | 1.8248 | 1.9317 | 1.8248 | 1.9317 | 1.548 | 3.5355 | 3.5355 | 3.5355 | 3.3517 |  |  | 0.7854 | 45 | 0.7854 | 45 | N/A | 0.28214 | 16.1656 | 0.077388 | 4.434 | N/A | 0.42587 | 24.4004 | 0.7854 | 45 | 0.077388 | 4.434 | N/A | 0.42587 | 24.4004 | N/A | 0.28214 | 16.1656 |  | 3.8823 | 3.7837 | 3.7837 | 3.8823 | 1.9317 | 1.8248 | 1.9317 | 1.8248 | 3.5355 | 3.5355
65 | unEQ | L 5 x 3 1/2 x 3/4 | 5 | 3.5 | 0.75 | 19.7786 | 5.8125 | 13.9179 | 4.2771 | 1.5474 | 1.746 | 3.254 | 5.5507 | 2.2167 | 0.97722 | 0.99597 | 2.504 | 3.2544 | 1.7571 | 0.74827 | 1.8522 | 16.2141 | 4.81 | 1.6702 | 3.3709 | 24.8935 | 0.46405 | 2.75 | 3.5 | 4.25 | 5 | 0.75 | 3.75 | 2.5 | 2.0625 | 0.375 | 1.746 |  | 3.254 | 2.625 | 1.75 | 3.1875 | 0.375 | 0.99597 |  | 2.504 |  | -4.9483 | 1.1828 | 0.43447 | 24.8935 | 0.46405 | 13.9179 | 5.5507 | 3.2544 | 16.2141 | 1.5474 | 0.97722 | 0.74827 | 1.6702 | 4.2771 | 2.2167 | 1.1466 | 1.6384 | 1.8522 | 1.8522 | 1.7571 | 3.3709 | 2.6378 | 3.3709 | 4.81 |  |  | 0.43447 | 24.8935 | 1.1363 | 65.1065 | N/A | 0.075445 | 4.3227 | 0.22157 | 12.6952 | N/A | 0.13746 | 7.8756 | 0.5184 | 29.7021 | 0.23032 | 13.1966 | N/A | 0.52744 | 30.2199 | N/A | 0.37856 | 21.69 |  | 3.0526 | 2.6948 | 3.2633 | 3.403 | 2.0101 | 1.1466 | 1.6384 | 1.8522 | 3.3709 | 2.6378
66 | unEQ | L 5 x 3 1/2 x 5/8 | 5 | 3.5 | 0.625 | 16.748 | 4.9219 | 12.0282 | 3.6464 | 1.5633 | 1.7014 | 3.2986 | 4.8333 | 1.8965 | 0.99097 | 0.95139 | 2.5486 | 2.7725 | 1.5023 | 0.75054 | 1.8456 | 14.089 | 4.1571 | 1.6919 | 3.3892 | 25.2609 | 0.47186 | 2.875 | 3.5 | 4.375 | 5 | 0.625 | 3.125 | 2.5 | 1.7969 | 0.3125 | 1.7014 |  | 3.2986 | 2.1875 | 1.75 | 2.7344 | 0.3125 | 0.95139 |  | 2.5486 |  | -4.3674 | 1.214 | 0.44089 | 25.2609 | 0.47186 | 12.0282 | 4.8333 | 2.7725 | 14.089 | 1.5633 | 0.99097 | 0.75054 | 1.6919 | 3.6464 | 1.8965 | 1.1125 | 1.5865 | 1.8456 | 1.8456 | 1.5023 | 3.3892 | 2.6263 | 3.3892 | 4.1571 |  |  | 0.44089 | 25.2609 | 1.1299 | 64.7391 | N/A | 0.098626 | 5.6509 | 0.18217 | 10.4378 | N/A | 0.16009 | 9.1723 | 0.50987 | 29.2132 | 0.18901 | 10.8296 | N/A | 0.54128 | 31.013 | N/A | 0.39962 | 22.8964 |  | 3.0643 | 2.7666 | 3.3147 | 3.4331 | 1.9493 | 1.1125 | 1.5865 | 1.8456 | 3.3892 | 2.6263
67 | unEQ | L 5 x 3 1/2 x 1/2 | 5 | 3.5 | 0.5 | 13.6111 | 4 | 9.9857 | 2.9864 | 1.58 | 1.6562 | 3.3438 | 4.0482 | 1.5607 | 1.006 | 0.90625 | 2.5938 | 2.2798 | 1.2393 | 0.75496 | 1.8397 | 11.754 | 3.4498 | 1.7142 | 3.4071 | 25.5963 | 0.47904 | 3 | 3.5 | 4.5 | 5 | 0.5 | 2.5 | 2.5 | 1.5 | 0.25 | 1.6562 |  | 3.3438 | 1.75 | 1.75 | 2.25 | 0.25 | 0.90625 |  | 2.5938 |  | -3.6914 | 1.2434 | 0.44674 | 25.5963 | 0.47904 | 9.9857 | 4.0482 | 2.2798 | 11.754 | 1.58 | 1.006 | 0.75496 | 1.7142 | 2.9864 | 1.5607 | 1.0782 | 1.5329 | 1.8397 | 1.8397 | 1.2393 | 3.4071 | 2.6143 | 3.4071 | 3.4498 |  |  | 0.44674 | 25.5963 | 1.1241 | 64.4037 | N/A | 0.1209 | 6.9272 | 0.14377 | 8.2372 | N/A | 0.18207 | 10.4318 | 0.50067 | 28.6861 | 0.14895 | 8.5339 | N/A | 0.55577 | 31.8433 | N/A | 0.41934 | 24.0265 |  | 3.0775 | 2.8398 | 3.3683 | 3.4644 | 1.888 | 1.0782 | 1.5329 | 1.8397 | 3.4071 | 2.6143
68 | unEQ | L 5 x 3 1/2 x 7/16 | 5 | 3.5 | 0.4375 | 12.0028 | 3.5273 | 8.9028 | 2.6445 | 1.5887 | 1.6335 | 3.3665 | 3.6267 | 1.3861 | 1.014 | 0.88348 | 2.6165 | 2.0265 | 1.1032 | 0.75797 | 1.837 | 10.503 | 3.0746 | 1.7256 | 3.416 | 25.7529 | 0.48241 | 3.0625 | 3.5 | 4.5625 | 5 | 0.4375 | 2.1875 | 2.5 | 1.3398 | 0.21875 | 1.6335 |  | 3.3665 | 1.5312 | 1.75 | 1.9961 | 0.21875 | 0.88348 |  | 2.6165 |  | -3.3172 | 1.2574 | 0.44947 | 25.7529 | 0.48241 | 8.9028 | 3.6267 | 2.0265 | 10.503 | 1.5887 | 1.014 | 0.75797 | 1.7256 | 2.6445 | 1.3861 | 1.061 | 1.5055 | 1.837 | 1.837 | 1.1032 | 3.416 | 2.6081 | 3.416 | 3.0746 |  |  | 0.44947 | 25.7529 | 1.1213 | 64.2471 | N/A | 0.13171 | 7.5463 | 0.12494 | 7.1583 | N/A | 0.19283 | 11.0483 | 0.4958 | 28.4071 | 0.12936 | 7.4117 | N/A | 0.56323 | 32.2708 | N/A | 0.42873 | 24.5645 |  | 3.0845 | 2.8769 | 3.3959 | 3.4805 | 1.8571 | 1.061 | 1.5055 | 1.837 | 3.416 | 2.6081
69 | unEQ | L 5 x 3 1/2 x 3/8 | 5 | 3.5 | 0.375 | 10.3678 | 3.0469 | 7.7765 | 2.2943 | 1.5976 | 1.6106 | 3.3894 | 3.1842 | 1.2064 | 1.0223 | 0.86058 | 2.6394 | 1.7669 | 0.96315 | 0.76152 | 1.8345 | 9.1937 | 2.6844 | 1.7371 | 3.4249 | 25.9026 | 0.48563 | 3.125 | 3.5 | 4.625 | 5 | 0.375 | 1.875 | 2.5 | 1.1719 | 0.1875 | 1.6106 |  | 3.3894 | 1.3125 | 1.75 | 1.7344 | 0.1875 | 0.86058 |  | 2.6394 |  | -2.9184 | 1.271 | 0.45209 | 25.9026 | 0.48563 | 7.7765 | 3.1842 | 1.7669 | 9.1937 | 1.5976 | 1.0223 | 0.76152 | 1.7371 | 2.2943 | 1.2064 | 1.0438 | 1.4777 | 1.8345 | 1.8345 | 0.96315 | 3.4249 | 2.6018 | 3.4249 | 2.6844 |  |  | 0.45209 | 25.9026 | 1.1187 | 64.0974 | N/A | 0.14229 | 8.1529 | 0.10635 | 6.0935 | N/A | 0.20344 | 11.6562 | 0.49073 | 28.1169 | 0.11006 | 6.3061 | N/A | 0.57082 | 32.7059 | N/A | 0.43782 | 25.0854 |  | 3.092 | 2.9143 | 3.424 | 3.497 | 1.8261 | 1.0438 | 1.4777 | 1.8345 | 3.4249 | 2.6018
70 | unEQ | L 5 x 3 1/2 x 5/16 | 5 | 3.5 | 0.3125 | 8.7063 | 2.5586 | 6.6048 | 1.9355 | 1.6067 | 1.5875 | 3.4125 | 2.719 | 1.0212 | 1.0309 | 0.83755 | 2.6625 | 1.4997 | 0.8185 | 0.76559 | 1.8322 | 7.8242 | 2.2787 | 1.7487 | 3.4337 | 26.0457 | 0.48872 | 3.1875 | 3.5 | 4.6875 | 5 | 0.3125 | 1.5625 | 2.5 | 0.99609 | 0.15625 | 1.5875 |  | 3.4125 | 1.0938 | 1.75 | 1.4648 | 0.15625 | 0.83755 |  | 2.6625 |  | -2.495 | 1.2842 | 0.45458 | 26.0457 | 0.48872 | 6.6048 | 2.719 | 1.4997 | 7.8242 | 1.6067 | 1.0309 | 0.76559 | 1.7487 | 1.9355 | 1.0212 | 1.0266 | 1.4496 | 1.8322 | 1.8322 | 0.8185 | 3.4337 | 2.5954 | 3.4337 | 2.2787 |  |  | 0.45458 | 26.0457 | 1.1162 | 63.9543 | N/A | 0.15267 | 8.7471 | 0.088016 | 5.0429 | N/A | 0.2139 | 12.2556 | 0.48546 | 27.8149 | 0.091049 | 5.2167 | N/A | 0.57854 | 33.1479 | N/A | 0.44663 | 25.5897 |  | 3.0998 | 2.952 | 3.4526 | 3.5137 | 1.7949 | 1.0266 | 1.4496 | 1.8322 | 3.4337 | 2.5954
71 | unEQ | L 5 x 3 1/2 x 1/4 | 5 | 3.5 | 0.25 | 7.0182 | 2.0625 | 5.386 | 1.5677 | 1.616 | 1.5644 | 3.4356 | 2.2297 | 0.83025 | 1.0398 | 0.81439 | 2.6856 | 1.2234 | 0.66851 | 0.77018 | 1.8301 | 6.3923 | 1.8569 | 1.7605 | 3.4424 | 26.1824 | 0.49168 | 3.25 | 3.5 | 4.75 | 5 | 0.25 | 1.25 | 2.5 | 0.8125 | 0.125 | 1.5644 |  | 3.4356 | 0.875 | 1.75 | 1.1875 | 0.125 | 0.81439 |  | 2.6856 |  | -2.0466 | 1.2969 | 0.45697 | 26.1824 | 0.49168 | 5.386 | 2.2297 | 1.2234 | 6.3923 | 1.616 | 1.0398 | 0.77018 | 1.7605 | 1.5677 | 0.83025 | 1.0094 | 1.4211 | 1.8301 | 1.8301 | 0.66851 | 3.4424 | 2.5888 | 3.4424 | 1.8569 |  |  | 0.45697 | 26.1824 | 1.1138 | 63.8176 | N/A | 0.16282 | 9.3291 | 0.069926 | 4.0064 | N/A | 0.22422 | 12.8469 | 0.47998 | 27.5006 | 0.072311 | 4.1431 | N/A | 0.58637 | 33.5963 | N/A | 0.45515 | 26.0781 |  | 3.108 | 2.99 | 3.4817 | 3.5308 | 1.7637 | 1.0094 | 1.4211 | 1.8301 | 3.4424 | 2.5888
72 | unEQ | L 5 x 3 x 1/2 | 5 | 3 | 0.5 | 12.7604 | 3.75 | 9.4531 | 2.9087 | 1.5877 | 1.75 | 3.25 | 2.5781 | 1.1458 | 0.82916 | 0.75 | 2.25 | 1.5742 | 0.92663 | 0.6479 | 1.6988 | 10.4571 | 3.1564 | 1.6699 | 3.313 | 19.6447 | 0.35696 | 2.5 | 3 | 4.5 | 5 | 0.5 | 2.5 | 2.5 | 1.25 | 0.25 | 1.75 |  | 3.25 | 1.5 | 1.5 | 2.25 | 0.25 | 0.75 |  | 2.25 |  | -2.8125 | 0.81818 | 0.34286 | 19.6447 | 0.35696 | 9.4531 | 2.5781 | 1.5742 | 10.4571 | 1.5877 | 0.82916 | 0.6479 | 1.6699 | 2.9087 | 1.1458 | 0.85716 | 1.2947 | 1.6988 | 1.6988 | 0.92663 | 3.313 | 2.4046 | 3.313 | 3.1564 |  |  | 0.34286 | 19.6447 | 1.2279 | 70.3553 | N/A | 0.076772 | 4.3987 | 0.15003 | 8.5959 | N/A | 0.11607 | 6.6501 | 0.40489 | 23.1986 | 0.15394 | 8.8204 | N/A | 0.56689 | 32.4803 | N/A | 0.5071 | 29.0546 |  | 2.8504 | 2.5739 | 3.2596 | 3.3354 | 1.9039 | 0.85716 | 1.2947 | 1.6988 | 3.313 | 2.4046
73 | unEQ | L 5 x 3 x 7/16 | 5 | 3 | 0.4375 | 11.2584 | 3.3086 | 8.4326 | 2.5764 | 1.5965 | 1.727 | 3.273 | 2.3161 | 1.019 | 0.83667 | 0.72701 | 2.273 | 1.4012 | 0.82395 | 0.65077 | 1.7006 | 9.3475 | 2.8109 | 1.6808 | 3.3255 | 19.8354 | 0.36072 | 2.5625 | 3 | 4.5625 | 5 | 0.4375 | 2.1875 | 2.5 | 1.1211 | 0.21875 | 1.727 |  | 3.273 | 1.3125 | 1.5 | 1.9961 | 0.21875 | 0.72701 |  | 2.273 |  | -2.5364 | 0.82936 | 0.34619 | 19.8354 | 0.36072 | 8.4326 | 2.3161 | 1.4012 | 9.3475 | 1.5965 | 0.83667 | 0.65077 | 1.6808 | 2.5764 | 1.019 | 0.83825 | 1.2699 | 1.7006 | 1.7006 | 0.82395 | 3.3255 | 2.3958 | 3.3255 | 2.8109 |  |  | 0.34619 | 19.8354 | 1.2246 | 70.1646 | N/A | 0.088226 | 5.055 | 0.13035 | 7.4686 | N/A | 0.12762 | 7.3119 | 0.39845 | 22.8294 | 0.1337 | 7.6604 | N/A | 0.57486 | 32.937 | N/A | 0.51604 | 29.5672 |  | 2.8547 | 2.6133 | 3.2858 | 3.3528 | 1.8738 | 0.83825 | 1.2699 | 1.7006 | 3.3255 | 2.3958
74 | unEQ | L 5 x 3 x 3/8 | 5 | 3 | 0.375 | 9.7298 | 2.8594 | 7.3697 | 2.2359 | 1.6054 | 1.7039 | 3.2961 | 2.0396 | 0.88828 | 0.84457 | 0.70389 | 2.2961 | 1.2238 | 0.71885 | 0.65423 | 1.7025 | 8.1854 | 2.4522 | 1.6919 | 3.3379 | 20.0178 | 0.36432 | 2.625 | 3 | 4.625 | 5 | 0.375 | 1.875 | 2.5 | 0.98438 | 0.1875 | 1.7039 |  | 3.2961 | 1.125 | 1.5 | 1.7344 | 0.1875 | 0.70389 |  | 2.2961 |  | -2.239 | 0.84016 | 0.34938 | 20.0178 | 0.36432 | 7.3697 | 2.0396 | 1.2238 | 8.1854 | 1.6054 | 0.84457 | 0.65423 | 1.6919 | 2.2359 | 0.88828 | 0.81927 | 1.2446 | 1.7025 | 1.7025 | 0.71885 | 3.3379 | 2.3869 | 3.3379 | 2.4522 |  |  | 0.34938 | 20.0178 | 1.2214 | 69.9822 | N/A | 0.099453 | 5.6982 | 0.11094 | 6.3564 | N/A | 0.13898 | 7.9631 | 0.39176 | 22.446 | 0.11376 | 6.5178 | N/A | 0.58301 | 33.4039 | N/A | 0.52466 | 30.0605 |  | 2.8593 | 2.6529 | 3.3125 | 3.3704 | 1.8436 | 0.81927 | 1.2446 | 1.7025 | 3.3379 | 2.3869
75 | unEQ | L 5 x 3 x 5/16 | 5 | 3 | 0.3125 | 8.1746 | 2.4023 | 6.2626 | 1.8867 | 1.6146 | 1.6806 | 3.3194 | 1.7472 | 0.75333 | 0.85282 | 0.68064 | 2.3194 | 1.041 | 0.6107 | 0.65827 | 1.7046 | 6.9689 | 2.0801 | 1.7032 | 3.3503 | 20.1921 | 0.36777 | 2.6875 | 3 | 4.6875 | 5 | 0.3125 | 1.5625 | 2.5 | 0.83984 | 0.15625 | 1.6806 |  | 3.3194 | 0.9375 | 1.5 | 1.4648 | 0.15625 | 0.68064 |  | 2.3194 |  | -1.9204 | 0.85059 | 0.35242 | 20.1921 | 0.36777 | 6.2626 | 1.7472 | 1.041 | 6.9689 | 1.6146 | 0.85282 | 0.65827 | 1.7032 | 1.8867 | 0.75333 | 0.80023 | 1.2189 | 1.7046 | 1.7046 | 0.6107 | 3.3503 | 2.3779 | 3.3503 | 2.0801 |  |  | 0.35242 | 20.1921 | 1.2184 | 69.8079 | N/A | 0.11046 | 6.3286 | 0.091793 | 5.2593 | N/A | 0.15017 | 8.6042 | 0.3848 | 22.0474 | 0.094111 | 5.3922 | N/A | 0.59132 | 33.8803 | N/A | 0.53294 | 30.5354 |  | 2.8643 | 2.6928 | 3.3397 | 3.3884 | 1.8132 | 0.80023 | 1.2189 | 1.7046 | 3.3503 | 2.3779
76 | unEQ | L 5 x 3 x 1/4 | 5 | 3 | 0.25 | 6.5929 | 1.9375 | 5.1096 | 1.5286 | 1.624 | 1.6573 | 3.3427 | 1.4378 | 0.61371 | 0.86144 | 0.65726 | 2.3427 | 0.85141 | 0.49883 | 0.6629 | 1.7068 | 5.696 | 1.6939 | 1.7146 | 3.3626 | 20.3588 | 0.37108 | 2.75 | 3 | 4.75 | 5 | 0.25 | 1.25 | 2.5 | 0.6875 | 0.125 | 1.6573 |  | 3.3427 | 0.75 | 1.5 | 1.1875 | 0.125 | 0.65726 |  | 2.3427 |  | -1.5801 | 0.86067 | 0.35533 | 20.3588 | 0.37108 | 5.1096 | 1.4378 | 0.85141 | 5.696 | 1.624 | 0.86144 | 0.6629 | 1.7146 | 1.5286 | 0.61371 | 0.78112 | 1.1928 | 1.7068 | 1.7068 | 0.49883 | 3.3626 | 2.3688 | 3.3626 | 1.6939 |  |  | 0.35533 | 20.3588 | 1.2155 | 69.6412 | N/A | 0.12124 | 6.9463 | 0.07291 | 4.1774 | N/A | 0.16118 | 9.2351 | 0.37757 | 21.633 | 0.07475 | 4.2829 | N/A | 0.59979 | 34.3655 | N/A | 0.54093 | 30.9928 |  | 2.8697 | 2.7329 | 3.3675 | 3.4067 | 1.7828 | 0.78112 | 1.1928 | 1.7068 | 3.3626 | 2.3688
77 | EQ | L 4 x 4 x 3/4 | 4 | 4 | 0.75 | 18.5026 | 5.4375 | 7.6654 | 2.8095 | 1.1873 | 1.2716 | 2.7284 | 7.6654 | 2.8095 | 1.1873 | 1.2716 | 2.7284 | 3.2948 | 1.8322 | 0.77842 | 1.7982 | 12.0361 | 4.2554 | 1.4878 | 2.8284 | 45 | 1 | 3.25 | 4 | 3.25 | 4 | 0.75 | 3 | 2 | 2.4375 | 0.375 | 1.2716 |  | 2.7284 | 3 | 2 | 2.4375 | 0.375 | 1.2716 |  | 2.7284 |  | -4.3707 | N/A | 0.7854 | 45 | 1 | 7.6654 | 7.6654 | 3.2948 | 12.0361 | 1.1873 | 1.1873 | 0.77842 | 1.4878 | 2.8095 | 2.8095 | 1.5605 | 1.7982 | 1.5605 | 1.7982 | 1.8322 | 2.8284 | 2.8284 | 2.8284 | 4.2554 |  |  | 0.7854 | 45 | 0.7854 | 45 | N/A | 0.18887 | 10.8217 | 0.24723 | 14.1654 | N/A | 0.34929 | 20.0128 | 0.7854 | 45 | 0.24723 | 14.1654 | N/A | 0.34929 | 20.0128 | N/A | 0.18887 | 10.8217 |  | 3.0102 | 2.7778 | 2.7778 | 3.0102 | 1.7982 | 1.5605 | 1.7982 | 1.5605 | 2.8284 | 2.8284
78 | EQ | L 4 x 4 x 5/8 | 4 | 4 | 0.625 | 15.6847 | 4.6094 | 6.6599 | 2.4024 | 1.202 | 1.2278 | 2.7722 | 6.6599 | 2.4024 | 1.202 | 1.2278 | 2.7722 | 2.7987 | 1.6119 | 0.77921 | 1.7363 | 10.5211 | 3.7198 | 1.5108 | 2.8284 | 45 | 1 | 3.375 | 4 | 3.375 | 4 | 0.625 | 2.5 | 2 | 2.1094 | 0.3125 | 1.2278 |  | 2.7722 | 2.5 | 2 | 2.1094 | 0.3125 | 1.2278 |  | 2.7722 |  | -3.8612 | N/A | 0.7854 | 45 | 1 | 6.6599 | 6.6599 | 2.7987 | 10.5211 | 1.202 | 1.202 | 0.77921 | 1.5108 | 2.4024 | 2.4024 | 1.5341 | 1.7363 | 1.5341 | 1.7363 | 1.6119 | 2.8284 | 2.8284 | 2.8284 | 3.7198 |  |  | 0.7854 | 45 | 0.7854 | 45 | N/A | 0.21409 | 12.2666 | 0.20282 | 11.6207 | N/A | 0.36849 | 21.1127 | 0.7854 | 45 | 0.20282 | 11.6207 | N/A | 0.36849 | 21.1127 | N/A | 0.21409 | 12.2666 |  | 3.032 | 2.837 | 2.837 | 3.032 | 1.7363 | 1.5341 | 1.7363 | 1.5341 | 2.8284 | 2.8284
79 | EQ | L 4 x 4 x 1/2 | 4 | 4 | 0.5 | 12.7604 | 3.75 | 5.5615 | 1.9745 | 1.2178 | 1.1833 | 2.8167 | 5.5615 | 1.9745 | 1.2178 | 1.1833 | 2.8167 | 2.2948 | 1.3713 | 0.78227 | 1.6735 | 8.8281 | 3.1212 | 1.5343 | 2.8284 | 45 | 1 | 3.5 | 4 | 3.5 | 4 | 0.5 | 2 | 2 | 1.75 | 0.25 | 1.1833 |  | 2.8167 | 2 | 2 | 1.75 | 0.25 | 1.1833 |  | 2.8167 |  | -3.2667 | N/A | 0.7854 | 45 | 1 | 5.5615 | 5.5615 | 2.2948 | 8.8281 | 1.2178 | 1.2178 | 0.78227 | 1.5343 | 1.9745 | 1.9745 | 1.5085 | 1.6735 | 1.5085 | 1.6735 | 1.3713 | 2.8284 | 2.8284 | 2.8284 | 3.1212 |  |  | 0.7854 | 45 | 0.7854 | 45 | N/A | 0.23801 | 13.6367 | 0.15972 | 9.1515 | N/A | 0.38767 | 22.2118 | 0.7854 | 45 | 0.15972 | 9.1515 | N/A | 0.38767 | 22.2118 | N/A | 0.23801 | 13.6367 |  | 3.0551 | 2.8984 | 2.8984 | 3.0551 | 1.6735 | 1.5085 | 1.6735 | 1.5085 | 2.8284 | 2.8284
80 | EQ | L 4 x 4 x 7/16 | 4 | 4 | 0.4375 | 11.2584 | 3.3086 | 4.9738 | 1.7519 | 1.2261 | 1.1609 | 2.8391 | 4.9738 | 1.7519 | 1.2261 | 1.1609 | 2.8391 | 2.037 | 1.2407 | 0.78464 | 1.6418 | 7.9107 | 2.7968 | 1.5463 | 2.8284 | 45 | 1 | 3.5625 | 4 | 3.5625 | 4 | 0.4375 | 1.75 | 2 | 1.5586 | 0.21875 | 1.1609 |  | 2.8391 | 1.75 | 2 | 1.5586 | 0.21875 | 1.1609 |  | 2.8391 |  | -2.9369 | N/A | 0.7854 | 45 | 1 | 4.9738 | 4.9738 | 2.037 | 7.9107 | 1.2261 | 1.2261 | 0.78464 | 1.5463 | 1.7519 | 1.7519 | 1.496 | 1.6418 | 1.496 | 1.6418 | 1.2407 | 2.8284 | 2.8284 | 2.8284 | 2.7968 |  |  | 0.7854 | 45 | 0.7854 | 45 | N/A | 0.24949 | 14.2947 | 0.13866 | 7.9448 | N/A | 0.39725 | 22.7605 | 0.7854 | 45 | 0.13866 | 7.9448 | N/A | 0.39725 | 22.7605 | N/A | 0.24949 | 14.2947 |  | 3.0673 | 2.9298 | 2.9298 | 3.0673 | 1.6418 | 1.496 | 1.6418 | 1.496 | 2.8284 | 2.8284
81 | EQ | L 4 x 4 x 3/8 | 4 | 4 | 0.375 | 9.7298 | 2.8594 | 4.3586 | 1.5231 | 1.2346 | 1.1383 | 2.8617 | 4.3586 | 1.5231 | 1.2346 | 1.1383 | 2.8617 | 1.7736 | 1.1017 | 0.78757 | 1.6098 | 6.9437 | 2.455 | 1.5583 | 2.8284 | 45 | 1 | 3.625 | 4 | 3.625 | 4 | 0.375 | 1.5 | 2 | 1.3594 | 0.1875 | 1.1383 |  | 2.8617 | 1.5 | 2 | 1.3594 | 0.1875 | 1.1383 |  | 2.8617 |  | -2.585 | N/A | 0.7854 | 45 | 1 | 4.3586 | 4.3586 | 1.7736 | 6.9437 | 1.2346 | 1.2346 | 0.78757 | 1.5583 | 1.5231 | 1.5231 | 1.4838 | 1.6098 | 1.4838 | 1.6098 | 1.1017 | 2.8284 | 2.8284 | 2.8284 | 2.455 |  |  | 0.7854 | 45 | 0.7854 | 45 | N/A | 0.26067 | 14.9352 | 0.11792 | 6.7564 | N/A | 0.40681 | 23.3083 | 0.7854 | 45 | 0.11792 | 6.7564 | N/A | 0.40681 | 23.3083 | N/A | 0.26067 | 14.9352 |  | 3.0798 | 2.9617 | 2.9617 | 3.0798 | 1.6098 | 1.4838 | 1.6098 | 1.4838 | 2.8284 | 2.8284
82 | EQ | L 4 x 4 x 5/16 | 4 | 4 | 0.3125 | 8.1746 | 2.4023 | 3.7143 | 1.2877 | 1.2434 | 1.1156 | 2.8844 | 3.7143 | 1.2877 | 1.2434 | 1.1156 | 2.8844 | 1.5033 | 0.95285 | 0.79106 | 1.5777 | 5.9253 | 2.0949 | 1.5705 | 2.8284 | 45 | 1 | 3.6875 | 4 | 3.6875 | 4 | 0.3125 | 1.25 | 2 | 1.1523 | 0.15625 | 1.1156 |  | 2.8844 | 1.25 | 2 | 1.1523 | 0.15625 | 1.1156 |  | 2.8844 |  | -2.211 | N/A | 0.7854 | 45 | 1 | 3.7143 | 3.7143 | 1.5033 | 5.9253 | 1.2434 | 1.2434 | 0.79106 | 1.5705 | 1.2877 | 1.2877 | 1.4717 | 1.5777 | 1.4717 | 1.5777 | 0.95285 | 2.8284 | 2.8284 | 2.8284 | 2.0949 |  |  | 0.7854 | 45 | 0.7854 | 45 | N/A | 0.27155 | 15.5587 | 0.097498 | 5.5863 | N/A | 0.41635 | 23.855 | 0.7854 | 45 | 0.097498 | 5.5863 | N/A | 0.41635 | 23.855 | N/A | 0.27155 | 15.5587 |  | 3.0926 | 2.9941 | 2.9941 | 3.0926 | 1.5777 | 1.4717 | 1.5777 | 1.4717 | 2.8284 | 2.8284
83 | EQ | L 4 x 4 x 1/4 | 4 | 4 | 0.25 | 6.5929 | 1.9375 | 3.0393 | 1.0454 | 1.2525 | 1.0927 | 2.9073 | 3.0393 | 1.0454 | 1.2525 | 1.0927 | 2.9073 | 1.2248 | 0.79257 | 0.79508 | 1.5454 | 4.8538 | 1.7161 | 1.5828 | 2.8284 | 45 | 1 | 3.75 | 4 | 3.75 | 4 | 0.25 | 1 | 2 | 0.9375 | 0.125 | 1.0927 |  | 2.9073 | 1 | 2 | 0.9375 | 0.125 | 1.0927 |  | 2.9073 |  | -1.8145 | N/A | 0.7854 | 45 | 1 | 3.0393 | 3.0393 | 1.2248 | 4.8538 | 1.2525 | 1.2525 | 0.79508 | 1.5828 | 1.0454 | 1.0454 | 1.4598 | 1.5454 | 1.4598 | 1.5454 | 0.79257 | 2.8284 | 2.8284 | 2.8284 | 1.7161 |  |  | 0.7854 | 45 | 0.7854 | 45 | N/A | 0.28214 | 16.1656 | 0.077388 | 4.434 | N/A | 0.42587 | 24.4004 | 0.7854 | 45 | 0.077388 | 4.434 | N/A | 0.42587 | 24.4004 | N/A | 0.28214 | 16.1656 |  | 3.1058 | 3.0269 | 3.0269 | 3.1058 | 1.5454 | 1.4598 | 1.5454 | 1.4598 | 2.8284 | 2.8284
84 | unEQ | L 4 x 3 1/2 x 5/8 | 4 | 3.5 | 0.625 | 14.6213 | 4.2969 | 6.3689 | 2.3539 | 1.2175 | 1.2943 | 2.7057 | 4.5208 | 1.8409 | 1.0257 | 1.0443 | 2.4557 | 2.2222 | 1.3797 | 0.71914 | 1.6106 | 8.6675 | 3.1023 | 1.4203 | 2.7939 | 36.6686 | 0.74452 | 2.875 | 3.5 | 3.375 | 4 | 0.625 | 2.5 | 2 | 1.7969 | 0.3125 | 1.2943 |  | 2.7057 | 2.1875 | 1.75 | 2.1094 | 0.3125 | 1.0443 |  | 2.4557 |  | -3.0874 | 3.341 | 0.63999 | 36.6686 | 0.74452 | 6.3689 | 4.5208 | 2.2222 | 8.6675 | 1.2175 | 1.0257 | 0.71914 | 1.4203 | 2.3539 | 1.8409 | 1.2795 | 1.6106 | 1.57 | 1.6106 | 1.3797 | 2.7939 | 2.5047 | 2.7939 | 3.1023 |  |  | 0.63999 | 36.6686 | 0.93081 | 53.3314 | N/A | 0.15375 | 8.8094 | 0.2146 | 12.2958 | N/A | 0.27163 | 15.5634 | 0.6789 | 38.8983 | 0.21897 | 12.5463 | N/A | 0.44574 | 25.539 | N/A | 0.2661 | 15.2461 |  | 2.7759 | 2.5453 | 2.738 | 2.9002 | 1.6631 | 1.2795 | 1.6106 | 1.57 | 2.7939 | 2.5047
85 | unEQ | L 4 x 3 1/2 x 1/2 | 4 | 3.5 | 0.5 | 11.9097 | 3.5 | 5.3229 | 1.9356 | 1.2332 | 1.25 | 2.75 | 3.7917 | 1.5167 | 1.0408 | 1 | 2.5 | 1.8229 | 1.1761 | 0.72169 | 1.55 | 7.2917 | 2.6042 | 1.4434 | 2.8 | 36.8699 | 0.75 | 3 | 3.5 | 3.5 | 4 | 0.5 | 2 | 2 | 1.5 | 0.25 | 1.25 |  | 2.75 | 1.75 | 1.75 | 1.75 | 0.25 | 1 |  | 2.5 |  | -2.625 | 3.4286 | 0.6435 | 36.8699 | 0.75 | 5.3229 | 3.7917 | 1.8229 | 7.2917 | 1.2332 | 1.0408 | 0.72169 | 1.4434 | 1.9356 | 1.5167 | 1.25 | 1.55 | 1.55 | 1.55 | 1.1761 | 2.8 | 2.5 | 2.8 | 2.6042 |  |  | 0.6435 | 36.8699 | 0.9273 | 53.1301 | N/A | 0.17985 | 10.3048 | 0.16892 | 9.6783 | N/A | 0.29473 | 16.8868 | 0.67474 | 38.6598 | 0.17219 | 9.8658 | N/A | 0.46365 | 26.5651 | N/A | 0.29146 | 16.6992 |  | 2.7951 | 2.6101 | 2.7951 | 2.9262 | 1.6008 | 1.25 | 1.55 | 1.55 | 2.8 | 2.5
86 | unEQ | L 4 x 3 1/2 x 7/16 | 4 | 3.5 | 0.4375 | 10.5141 | 3.0898 | 4.7624 | 1.7178 | 1.2415 | 1.2276 | 2.7724 | 3.3991 | 1.3476 | 1.0488 | 0.9776 | 2.5224 | 1.619 | 1.051 | 0.72386 | 1.5404 | 6.5425 | 2.3341 | 1.4551 | 2.8031 | 36.9622 | 0.75252 | 3.0625 | 3.5 | 3.5625 | 4 | 0.4375 | 1.75 | 2 | 1.3398 | 0.21875 | 1.2276 |  | 2.7724 | 1.5312 | 1.75 | 1.5586 | 0.21875 | 0.9776 |  | 2.5224 |  | -2.3655 | 3.4701 | 0.64511 | 36.9622 | 0.75252 | 4.7624 | 3.3991 | 1.619 | 6.5425 | 1.2415 | 1.0488 | 0.72386 | 1.4551 | 1.7178 | 1.3476 | 1.2355 | 1.5193 | 1.5404 | 1.5404 | 1.051 | 2.8031 | 2.4976 | 2.8031 | 2.3341 |  |  | 0.64511 | 36.9622 | 0.92568 | 53.0378 | N/A | 0.1924 | 11.0239 | 0.1466 | 8.3997 | N/A | 0.30611 | 17.5386 | 0.67251 | 38.5321 | 0.14938 | 8.5589 | N/A | 0.47275 | 27.0866 | N/A | 0.30355 | 17.3923 |  | 2.8053 | 2.6432 | 2.8245 | 2.9397 | 1.5693 | 1.2355 | 1.5193 | 1.5404 | 2.8031 | 2.4976
87 | unEQ | L 4 x 3 1/2 x 3/8 | 4 | 3.5 | 0.375 | 9.0918 | 2.6719 | 4.175 | 1.4938 | 1.25 | 1.205 | 2.795 | 2.9861 | 1.1733 | 1.0572 | 0.95504 | 2.545 | 1.4108 | 0.92141 | 0.72664 | 1.5311 | 5.7503 | 2.0492 | 1.467 | 2.8061 | 37.0493 | 0.7549 | 3.125 | 3.5 | 3.625 | 4 | 0.375 | 1.5 | 2 | 1.1719 | 0.1875 | 1.205 |  | 2.795 | 1.3125 | 1.75 | 1.3594 | 0.1875 | 0.95504 |  | 2.545 |  | -2.0868 | 3.5102 | 0.64663 | 37.0493 | 0.7549 | 4.175 | 2.9861 | 1.4108 | 5.7503 | 1.25 | 1.0572 | 0.72664 | 1.467 | 1.4938 | 1.1733 | 1.221 | 1.4883 | 1.5311 | 1.5311 | 0.92141 | 2.8061 | 2.4951 | 2.8061 | 2.0492 |  |  | 0.64663 | 37.0493 | 0.92416 | 52.9507 | N/A | 0.20463 | 11.7243 | 0.12464 | 7.1411 | N/A | 0.31737 | 18.1839 | 0.67017 | 38.3982 | 0.12695 | 7.2738 | N/A | 0.48194 | 27.613 | N/A | 0.31527 | 18.0639 |  | 2.8158 | 2.6769 | 2.8545 | 2.9536 | 1.5376 | 1.221 | 1.4883 | 1.5311 | 2.8061 | 2.4951
88 | unEQ | L 4 x 3 1/2 x 5/16 | 4 | 3.5 | 0.3125 | 7.643 | 2.2461 | 3.5592 | 1.2632 | 1.2588 | 1.1823 | 2.8177 | 2.5512 | 0.9936 | 1.0658 | 0.93234 | 2.5677 | 1.1969 | 0.78643 | 0.73 | 1.522 | 4.9135 | 1.7491 | 1.479 | 2.8092 | 37.1317 | 0.75716 | 3.1875 | 3.5 | 3.6875 | 4 | 0.3125 | 1.25 | 2 | 0.99609 | 0.15625 | 1.1823 |  | 2.8177 | 1.0938 | 1.75 | 1.1523 | 0.15625 | 0.93234 |  | 2.5677 |  | -1.7886 | 3.5489 | 0.64807 | 37.1317 | 0.75716 | 3.5592 | 2.5512 | 1.1969 | 4.9135 | 1.2588 | 1.0658 | 0.73 | 1.479 | 1.2632 | 0.9936 | 1.2067 | 1.457 | 1.522 | 1.522 | 0.78643 | 2.8092 | 2.4926 | 2.8092 | 1.7491 |  |  | 0.64807 | 37.1317 | 0.92273 | 52.8683 | N/A | 0.21653 | 12.4065 | 0.10302 | 5.9024 | N/A | 0.32852 | 18.8228 | 0.66772 | 38.2577 | 0.1049 | 6.0101 | N/A | 0.4912 | 28.1436 | N/A | 0.32663 | 18.7146 |  | 2.8268 | 2.711 | 2.885 | 2.9679 | 1.5057 | 1.2067 | 1.457 | 1.522 | 2.8092 | 2.4926
89 | unEQ | L 4 x 3 1/2 x 1/4 | 4 | 3.5 | 0.25 | 6.1675 | 1.8125 | 2.9135 | 1.0257 | 1.2679 | 1.1595 | 2.8405 | 2.0932 | 0.80803 | 1.0747 | 0.90948 | 2.5905 | 0.97636 | 0.64524 | 0.73395 | 1.5132 | 4.0304 | 1.4332 | 1.4912 | 2.8123 | 37.2095 | 0.7593 | 3.25 | 3.5 | 3.75 | 4 | 0.25 | 1 | 2 | 0.8125 | 0.125 | 1.1595 |  | 2.8405 | 0.875 | 1.75 | 0.9375 | 0.125 | 0.90948 |  | 2.5905 |  | -1.4709 | 3.5862 | 0.64943 | 37.2095 | 0.7593 | 2.9135 | 2.0932 | 0.97636 | 4.0304 | 1.2679 | 1.0747 | 0.73395 | 1.4912 | 1.0257 | 0.80803 | 1.1925 | 1.4255 | 1.5132 | 1.5132 | 0.64524 | 2.8123 | 2.49 | 2.8123 | 1.4332 |  |  | 0.64943 | 37.2095 | 0.92137 | 52.7905 | N/A | 0.22813 | 13.0708 | 0.08174 | 4.6833 | N/A | 0.33956 | 19.4554 | 0.66515 | 38.1102 | 0.083208 | 4.7675 | N/A | 0.50052 | 28.6778 | N/A | 0.33764 | 19.3452 |  | 2.8382 | 2.7455 | 2.9161 | 2.9826 | 1.4736 | 1.1925 | 1.4255 | 1.5132 | 2.8123 | 2.49
90 | unEQ | L 4 x 3 x 5/8 | 4 | 3 | 0.625 | 13.5579 | 3.9844 | 6.0339 | 2.2954 | 1.2306 | 1.3713 | 2.6287 | 2.8747 | 1.3505 | 0.84941 | 0.87132 | 2.1287 | 1.6165 | 1.0589 | 0.63695 | 1.5266 | 7.2921 | 2.6718 | 1.3528 | 2.7293 | 28.0886 | 0.5337 | 2.375 | 3 | 3.375 | 4 | 0.625 | 2.5 | 2 | 1.4844 | 0.3125 | 1.3713 |  | 2.6287 | 1.875 | 1.5 | 2.1094 | 0.3125 | 0.87132 |  | 2.1287 |  | -2.3575 | 1.4925 | 0.49024 | 28.0886 | 0.5337 | 6.0339 | 2.8747 | 1.6165 | 7.2921 | 1.2306 | 0.84941 | 0.63695 | 1.3528 | 2.2954 | 1.3505 | 1.0204 | 1.4144 | 1.5266 | 1.5266 | 1.0589 | 2.7293 | 2.2121 | 2.7293 | 2.6718 |  |  | 0.49024 | 28.0886 | 1.0806 | 61.9114 | N/A | 0.093433 | 5.3533 | 0.22664 | 12.9854 | N/A | 0.17017 | 9.7499 | 0.56604 | 32.4314 | 0.23508 | 13.4693 | N/A | 0.50826 | 29.1212 | N/A | 0.33721 | 19.3209 |  | 2.5322 | 2.2557 | 2.6402 | 2.7693 | 1.6247 | 1.0204 | 1.4144 | 1.5266 | 2.7293 | 2.2121
91 | unEQ | L 4 x 3 x 1/2 | 4 | 3 | 0.5 | 11.059 | 3.25 | 5.0485 | 1.8886 | 1.2463 | 1.3269 | 2.6731 | 2.4235 | 1.1152 | 0.86353 | 0.82692 | 2.1731 | 1.3277 | 0.87604 | 0.63915 | 1.5155 | 6.1443 | 2.2393 | 1.375 | 2.7438 | 28.4881 | 0.54269 | 2.5 | 3 | 3.5 | 4 | 0.5 | 2 | 2 | 1.25 | 0.25 | 1.3269 |  | 2.6731 | 1.5 | 1.5 | 1.75 | 0.25 | 0.82692 |  | 2.1731 |  | -2.0192 | 1.5385 | 0.49721 | 28.4881 | 0.54269 | 5.0485 | 2.4235 | 1.3277 | 6.1443 | 1.2463 | 0.86353 | 0.63915 | 1.375 | 1.8886 | 1.1152 | 0.98765 | 1.3597 | 1.5155 | 1.5155 | 0.87604 | 2.7438 | 2.2028 | 2.7438 | 2.2393 |  |  | 0.49721 | 28.4881 | 1.0736 | 61.5119 | N/A | 0.1217 | 6.9728 | 0.17832 | 10.2168 | N/A | 0.1972 | 11.2985 | 0.5573 | 31.9307 | 0.18458 | 10.5757 | N/A | 0.52539 | 30.1029 | N/A | 0.36361 | 20.8334 |  | 2.5462 | 2.3251 | 2.693 | 2.7981 | 1.5635 | 0.98765 | 1.3597 | 1.5155 | 2.7438 | 2.2028
92 | unEQ | L 4 x 3 x 7/16 | 4 | 3 | 0.4375 | 9.7697 | 2.8711 | 4.5193 | 1.6766 | 1.2546 | 1.3045 | 2.6955 | 2.1789 | 0.99241 | 0.87115 | 0.80446 | 2.1955 | 1.1805 | 0.78158 | 0.64122 | 1.5104 | 5.5177 | 2.0057 | 1.3863 | 2.751 | 28.6712 | 0.54683 | 2.5625 | 3 | 3.5625 | 4 | 0.4375 | 1.75 | 2 | 1.1211 | 0.21875 | 1.3045 |  | 2.6955 | 1.3125 | 1.5 | 1.5586 | 0.21875 | 0.80446 |  | 2.1955 |  | -1.8258 | 1.5602 | 0.50041 | 28.6712 | 0.54683 | 4.5193 | 2.1789 | 1.1805 | 5.5177 | 1.2546 | 0.87115 | 0.64122 | 1.3863 | 1.6766 | 0.99241 | 0.9713 | 1.3317 | 1.5104 | 1.5104 | 0.78158 | 2.751 | 2.1979 | 2.751 | 2.0057 |  |  | 0.50041 | 28.6712 | 1.0704 | 61.3288 | N/A | 0.13531 | 7.7525 | 0.15472 | 8.8649 | N/A | 0.21038 | 12.0538 | 0.55261 | 31.6622 | 0.16002 | 9.1685 | N/A | 0.53429 | 30.6124 | N/A | 0.37608 | 21.5479 |  | 2.5538 | 2.3605 | 2.7204 | 2.813 | 1.5326 | 0.9713 | 1.3317 | 1.5104 | 2.751 | 2.1979
93 | unEQ | L 4 x 3 x 3/8 | 4 | 3 | 0.375 | 8.4538 | 2.4844 | 3.964 | 1.4584 | 1.2632 | 1.2818 | 2.7182 | 1.9201 | 0.86562 | 0.87913 | 0.78184 | 2.2182 | 1.0301 | 0.68426 | 0.64393 | 1.5055 | 4.854 | 1.7599 | 1.3978 | 2.7581 | 28.8441 | 0.55076 | 2.625 | 3 | 3.625 | 4 | 0.375 | 1.5 | 2 | 0.98438 | 0.1875 | 1.2818 |  | 2.7182 | 1.125 | 1.5 | 1.3594 | 0.1875 | 0.78184 |  | 2.2182 |  | -1.6159 | 1.5811 | 0.50342 | 28.8441 | 0.55076 | 3.964 | 1.9201 | 1.0301 | 4.854 | 1.2632 | 0.87913 | 0.64393 | 1.3978 | 1.4584 | 0.86562 | 0.95495 | 1.3032 | 1.5055 | 1.5055 | 0.68426 | 2.7581 | 2.1929 | 2.7581 | 1.7599 |  |  | 0.50342 | 28.8441 | 1.0674 | 61.1559 | N/A | 0.14857 | 8.5125 | 0.1315 | 7.5346 | N/A | 0.22335 | 12.797 | 0.54769 | 31.3805 | 0.13591 | 7.787 | N/A | 0.54337 | 31.133 | N/A | 0.38809 | 22.236 |  | 2.5619 | 2.3964 | 2.7484 | 2.8284 | 1.5015 | 0.95495 | 1.3032 | 1.5055 | 2.7581 | 2.1929
94 | unEQ | L 4 x 3 x 5/16 | 4 | 3 | 0.3125 | 7.1113 | 2.0898 | 3.3812 | 1.2336 | 1.272 | 1.2591 | 2.7409 | 1.6459 | 0.73448 | 0.88746 | 0.75905 | 2.2409 | 0.8756 | 0.58341 | 0.64729 | 1.5008 | 4.1515 | 1.5013 | 1.4094 | 2.7652 | 29.0074 | 0.55448 | 2.6875 | 3 | 3.6875 | 4 | 0.3125 | 1.25 | 2 | 0.83984 | 0.15625 | 1.2591 |  | 2.7409 | 0.9375 | 1.5 | 1.1523 | 0.15625 | 0.75905 |  | 2.2409 |  | -1.3893 | 1.6013 | 0.50627 | 29.0074 | 0.55448 | 3.3812 | 1.6459 | 0.8756 | 4.1515 | 1.272 | 0.88746 | 0.64729 | 1.4094 | 1.2336 | 0.73448 | 0.93861 | 1.2744 | 1.5008 | 1.5008 | 0.58341 | 2.7652 | 2.1878 | 2.7652 | 1.5013 |  |  | 0.50627 | 29.0074 | 1.0645 | 60.9926 | N/A | 0.1615 | 9.2533 | 0.10866 | 6.2258 | N/A | 0.23611 | 13.5283 | 0.54253 | 31.0848 | 0.11223 | 6.4303 | N/A | 0.55263 | 31.6636 | N/A | 0.39966 | 22.8987 |  | 2.5704 | 2.4327 | 2.7771 | 2.8441 | 1.4702 | 0.93861 | 1.2744 | 1.5008 | 2.7652 | 2.1878
95 | unEQ | L 4 x 3 x 1/4 | 4 | 3 | 0.25 | 5.7422 | 1.6875 | 2.7692 | 1.0019 | 1.281 | 1.2361 | 2.7639 | 1.3551 | 0.59859 | 0.89613 | 0.73611 | 2.2639 | 0.71576 | 0.47831 | 0.65127 | 1.4964 | 3.4086 | 1.2295 | 1.4212 | 2.7722 | 29.1618 | 0.55801 | 2.75 | 3 | 3.75 | 4 | 0.25 | 1 | 2 | 0.6875 | 0.125 | 1.2361 |  | 2.7639 | 0.75 | 1.5 | 0.9375 | 0.125 | 0.73611 |  | 2.2639 |  | -1.1458 | 1.6206 | 0.50897 | 29.1618 | 0.55801 | 2.7692 | 1.3551 | 0.71576 | 3.4086 | 1.281 | 0.89613 | 0.65127 | 1.4212 | 1.0019 | 0.59859 | 0.92228 | 1.2451 | 1.4964 | 1.4964 | 0.47831 | 2.7722 | 2.1826 | 2.7722 | 1.2295 |  |  | 0.50897 | 29.1618 | 1.0618 | 60.8382 | N/A | 0.1741 | 9.9751 | 0.086191 | 4.9384 | N/A | 0.24868 | 14.2483 | 0.53711 | 30.774 | 0.088976 | 5.098 | N/A | 0.56205 | 32.2032 | N/A | 0.4108 | 23.5371 |  | 2.5794 | 2.4693 | 2.8063 | 2.8602 | 1.4387 | 0.92228 | 1.2451 | 1.4964 | 2.7722 | 2.1826
96 | EQ | L 3 1/2 x 3 1/2 x 1/2 | 3.5 | 3.5 | 0.5 | 11.059 | 3.25 | 3.635 | 1.4884 | 1.0576 | 1.0577 | 2.4423 | 3.635 | 1.4884 | 1.0576 | 1.0577 | 2.4423 | 1.5148 | 1.0127 | 0.68271 | 1.4958 | 5.7552 | 2.3255 | 1.3307 | 2.4749 | 45 | 1 | 3 | 3.5 | 3 | 3.5 | 0.5 | 1.75 | 1.75 | 1.5 | 0.25 | 1.0577 |  | 2.4423 | 1.75 | 1.75 | 1.5 | 0.25 | 1.0577 |  | 2.4423 |  | -2.1202 | N/A | 0.7854 | 45 | 1 | 3.635 | 3.635 | 1.5148 | 5.7552 | 1.0576 | 1.0576 | 0.68271 | 1.3307 | 1.4884 | 1.4884 | 1.3326 | 1.4958 | 1.3326 | 1.4958 | 1.0127 | 2.4749 | 2.4749 | 2.4749 | 2.3255 |  |  | 0.7854 | 45 | 0.7854 | 45 | N/A | 0.2245 | 12.8628 | 0.18419 | 10.5533 | N/A | 0.37671 | 21.584 | 0.7854 | 45 | 0.18419 | 10.5533 | N/A | 0.37671 | 21.584 | N/A | 0.2245 | 12.8628 |  | 2.6615 | 2.5052 | 2.5052 | 2.6615 | 1.4958 | 1.3326 | 1.4958 | 1.3326 | 2.4749 | 2.4749
97 | EQ | L 3 1/2 x 3 1/2 x 7/16 | 3.5 | 3.5 | 0.4375 | 9.7697 | 2.8711 | 3.26 | 1.3227 | 1.0656 | 1.0354 | 2.4646 | 3.26 | 1.3227 | 1.0656 | 1.0354 | 2.4646 | 1.3452 | 0.91864 | 0.68449 | 1.4643 | 5.1749 | 2.091 | 1.3425 | 2.4749 | 45 | 1 | 3.0625 | 3.5 | 3.0625 | 3.5 | 0.4375 | 1.5312 | 1.75 | 1.3398 | 0.21875 | 1.0354 |  | 2.4646 | 1.5312 | 1.75 | 1.3398 | 0.21875 | 1.0354 |  | 2.4646 |  | -1.9149 | N/A | 0.7854 | 45 | 1 | 3.26 | 3.26 | 1.3452 | 5.1749 | 1.0656 | 1.0656 | 0.68449 | 1.3425 | 1.3227 | 1.3227 | 1.3199 | 1.4643 | 1.3199 | 1.4643 | 0.91864 | 2.4749 | 2.4749 | 2.4749 | 2.091 |  |  | 0.7854 | 45 | 0.7854 | 45 | N/A | 0.23801 | 13.6367 | 0.15972 | 9.1515 | N/A | 0.38767 | 22.2118 | 0.7854 | 45 | 0.15972 | 9.1515 | N/A | 0.38767 | 22.2118 | N/A | 0.23801 | 13.6367 |  | 2.6732 | 2.5361 | 2.5361 | 2.6732 | 1.4643 | 1.3199 | 1.4643 | 1.3199 | 2.4749 | 2.4749
98 | EQ | L 3 1/2 x 3 1/2 x 3/8 | 3.5 | 3.5 | 0.375 | 8.4538 | 2.4844 | 2.8651 | 1.152 | 1.0739 | 1.013 | 2.487 | 2.8651 | 1.152 | 1.0739 | 1.013 | 2.487 | 1.1722 | 0.81826 | 0.6869 | 1.4326 | 4.5579 | 1.8417 | 1.3545 | 2.4749 | 45 | 1 | 3.125 | 3.5 | 3.125 | 3.5 | 0.375 | 1.3125 | 1.75 | 1.1719 | 0.1875 | 1.013 |  | 2.487 | 1.3125 | 1.75 | 1.1719 | 0.1875 | 1.013 |  | 2.487 |  | -1.6929 | N/A | 0.7854 | 45 | 1 | 2.8651 | 2.8651 | 1.1722 | 4.5579 | 1.0739 | 1.0739 | 0.6869 | 1.3545 | 1.152 | 1.152 | 1.3075 | 1.4326 | 1.3075 | 1.4326 | 0.81826 | 2.4749 | 2.4749 | 2.4749 | 1.8417 |  |  | 0.7854 | 45 | 0.7854 | 45 | N/A | 0.25111 | 14.3873 | 0.13568 | 7.7739 | N/A | 0.39861 | 22.8388 | 0.7854 | 45 | 0.13568 | 7.7739 | N/A | 0.39861 | 22.8388 | N/A | 0.25111 | 14.3873 |  | 2.6854 | 2.5676 | 2.5676 | 2.6854 | 1.4326 | 1.3075 | 1.4326 | 1.3075 | 2.4749 | 2.4749
99 | EQ | L 3 1/2 x 3 1/2 x 5/16 | 3.5 | 3.5 | 0.3125 | 7.1113 | 2.0898 | 2.4488 | 0.97576 | 1.0825 | 0.99036 | 2.5096 | 2.4488 | 0.97576 | 1.0825 | 0.99036 | 2.5096 | 0.99482 | 0.71029 | 0.68995 | 1.4006 | 3.9028 | 1.577 | 1.3666 | 2.4749 | 45 | 1 | 3.1875 | 3.5 | 3.1875 | 3.5 | 0.3125 | 1.0938 | 1.75 | 0.99609 | 0.15625 | 0.99036 |  | 2.5096 | 1.0938 | 1.75 | 0.99609 | 0.15625 | 0.99036 |  | 2.5096 |  | -1.454 | N/A | 0.7854 | 45 | 1 | 2.4488 | 2.4488 | 0.99482 | 3.9028 | 1.0825 | 1.0825 | 0.68995 | 1.3666 | 0.97576 | 0.97576 | 1.2953 | 1.4006 | 1.2953 | 1.4006 | 0.71029 | 2.4749 | 2.4749 | 2.4749 | 1.577 |  |  | 0.7854 | 45 | 0.7854 | 45 | N/A | 0.26381 | 15.1151 | 0.11205 | 6.4203 | N/A | 0.40954 | 23.4646 | 0.7854 | 45 | 0.11205 | 6.4203 | N/A | 0.40954 | 23.4646 | N/A | 0.26381 | 15.1151 |  | 2.698 | 2.5996 | 2.5996 | 2.698 | 1.4006 | 1.2953 | 1.4006 | 1.2953 | 2.4749 | 2.4749
100 | EQ | L 3 1/2 x 3 1/2 x 1/4 | 3.5 | 3.5 | 0.25 | 5.7422 | 1.6875 | 2.0099 | 0.79369 | 1.0914 | 0.96759 | 2.5324 | 2.0099 | 0.79369 | 1.0914 | 0.96759 | 2.5324 | 0.81189 | 0.59332 | 0.69363 | 1.3684 | 3.208 | 1.2962 | 1.3788 | 2.4749 | 45 | 1 | 3.25 | 3.5 | 3.25 | 3.5 | 0.25 | 0.875 | 1.75 | 0.8125 | 0.125 | 0.96759 |  | 2.5324 | 0.875 | 1.75 | 0.8125 | 0.125 | 0.96759 |  | 2.5324 |  | -1.1981 | N/A | 0.7854 | 45 | 1 | 2.0099 | 2.0099 | 0.81189 | 3.208 | 1.0914 | 1.0914 | 0.69363 | 1.3788 | 0.79369 | 0.79369 | 1.2833 | 1.3684 | 1.2833 | 1.3684 | 0.59332 | 2.4749 | 2.4749 | 2.4749 | 1.2962 |  |  | 0.7854 | 45 | 0.7854 | 45 | N/A | 0.27613 | 15.8208 | 0.088842 | 5.0903 | N/A | 0.42043 | 24.0889 | 0.7854 | 45 | 0.088842 | 5.0903 | N/A | 0.42043 | 24.0889 | N/A | 0.27613 | 15.8208 |  | 2.711 | 2.6321 | 2.6321 | 2.711 | 1.3684 | 1.2833 | 1.3684 | 1.2833 | 2.4749 | 2.4749
101 | unEQ | L 3 1/2 x 3 x 1/2 | 3.5 | 3 | 0.5 | 10.2083 | 3 | 3.4531 | 1.4539 | 1.0729 | 1.125 | 2.375 | 2.3281 | 1.0956 | 0.88093 | 0.875 | 2.125 | 1.1562 | 0.84651 | 0.62082 | 1.3659 | 4.625 | 1.8946 | 1.2416 | 2.4412 | 35.5377 | 0.71429 | 2.5 | 3 | 3 | 3.5 | 0.5 | 1.75 | 1.75 | 1.25 | 0.25 | 1.125 |  | 2.375 | 1.5 | 1.5 | 1.5 | 0.25 | 0.875 |  | 2.125 |  | -1.6406 | 2.9167 | 0.62025 | 35.5377 | 0.71429 | 3.4531 | 2.3281 | 1.1562 | 4.625 | 1.0729 | 0.88093 | 0.62082 | 1.2416 | 1.4539 | 1.0956 | 1.0753 | 1.3659 | 1.3659 | 1.3659 | 0.84651 | 2.4412 | 2.1506 | 2.4412 | 1.8946 |  |  | 0.62025 | 35.5377 | 0.95055 | 54.4623 | N/A | 0.1566 | 8.9726 | 0.19639 | 11.2522 | N/A | 0.26726 | 15.3128 | 0.66104 | 37.875 | 0.20085 | 11.5077 | N/A | 0.46365 | 26.5651 | N/A | 0.28605 | 16.3895 |  | 2.4044 | 2.215 | 2.4044 | 2.5311 | 1.4252 | 1.0753 | 1.3659 | 1.3659 | 2.4412 | 2.1506
102 | unEQ | L 3 1/2 x 3 x 7/16 | 3.5 | 3 | 0.4375 | 9.0253 | 2.6523 | 3.0986 | 1.2926 | 1.0809 | 1.1028 | 2.3972 | 2.0942 | 0.97528 | 0.88857 | 0.85277 | 2.1472 | 1.0272 | 0.75723 | 0.62233 | 1.3566 | 4.1655 | 1.7038 | 1.2532 | 2.4448 | 35.6666 | 0.71769 | 2.5625 | 3 | 3.0625 | 3.5 | 0.4375 | 1.5312 | 1.75 | 1.1211 | 0.21875 | 1.1028 |  | 2.3972 | 1.3125 | 1.5 | 1.3398 | 0.21875 | 0.85277 |  | 2.1472 |  | -1.4866 | 2.96 | 0.6225 | 35.6666 | 0.71769 | 3.0986 | 2.0942 | 1.0272 | 4.1655 | 1.0809 | 0.88857 | 0.62233 | 1.2532 | 1.2926 | 0.97528 | 1.0604 | 1.3358 | 1.3566 | 1.3566 | 0.75723 | 2.4448 | 2.1479 | 2.4448 | 1.7038 |  |  | 0.6225 | 35.6666 | 0.9483 | 54.3334 | N/A | 0.17153 | 9.8278 | 0.17024 | 9.7543 | N/A | 0.28073 | 16.0845 | 0.65825 | 37.7147 | 0.174 | 9.9696 | N/A | 0.47385 | 27.1493 | N/A | 0.30045 | 17.2144 |  | 2.4139 | 2.2479 | 2.4329 | 2.5444 | 1.394 | 1.0604 | 1.3358 | 1.3566 | 2.4448 | 2.1479
103 | unEQ | L 3 1/2 x 3 x 3/8 | 3.5 | 3 | 0.375 | 7.8158 | 2.2969 | 2.7247 | 1.1261 | 1.0892 | 1.0804 | 2.4196 | 1.8463 | 0.85095 | 0.89655 | 0.83036 | 2.1696 | 0.89587 | 0.66482 | 0.62453 | 1.3475 | 3.6751 | 1.501 | 1.2649 | 2.4484 | 35.7873 | 0.72089 | 2.625 | 3 | 3.125 | 3.5 | 0.375 | 1.3125 | 1.75 | 0.98438 | 0.1875 | 1.0804 |  | 2.4196 | 1.125 | 1.5 | 1.1719 | 0.1875 | 0.83036 |  | 2.1696 |  | -1.3184 | 3.0017 | 0.62461 | 35.7873 | 0.72089 | 2.7247 | 1.8463 | 0.89587 | 3.6751 | 1.0892 | 0.89655 | 0.62453 | 1.2649 | 1.1261 | 0.85095 | 1.0456 | 1.3053 | 1.3475 | 1.3475 | 0.66482 | 2.4484 | 2.1451 | 2.4484 | 1.501 |  |  | 0.62461 | 35.7873 | 0.94619 | 54.2127 | N/A | 0.18602 | 10.6579 | 0.14456 | 8.2829 | N/A | 0.29403 | 16.8464 | 0.6553 | 37.5457 | 0.14768 | 8.4612 | N/A | 0.48419 | 27.742 | N/A | 0.31432 | 18.0095 |  | 2.4237 | 2.2814 | 2.4621 | 2.5582 | 1.3626 | 1.0456 | 1.3053 | 1.3475 | 2.4484 | 2.1451
104 | unEQ | L 3 1/2 x 3 x 5/16 | 3.5 | 3 | 0.3125 | 6.5796 | 1.9336 | 2.3301 | 0.95406 | 1.0977 | 1.0578 | 2.4422 | 1.5833 | 0.72222 | 0.90489 | 0.80777 | 2.1922 | 0.76117 | 0.56855 | 0.62742 | 1.3388 | 3.1522 | 1.2856 | 1.2768 | 2.452 | 35.9004 | 0.72389 | 2.6875 | 3 | 3.1875 | 3.5 | 0.3125 | 1.0938 | 1.75 | 0.83984 | 0.15625 | 1.0578 |  | 2.4422 | 0.9375 | 1.5 | 0.99609 | 0.15625 | 0.80777 |  | 2.1922 |  | -1.1357 | 3.0416 | 0.62658 | 35.9004 | 0.72389 | 2.3301 | 1.5833 | 0.76117 | 3.1522 | 1.0977 | 0.90489 | 0.62742 | 1.2768 | 0.95406 | 0.72222 | 1.0309 | 1.2746 | 1.3388 | 1.3388 | 0.56855 | 2.452 | 2.1423 | 2.452 | 1.2856 |  |  | 0.62658 | 35.9004 | 0.94422 | 54.0996 | N/A | 0.20008 | 11.4637 | 0.11934 | 6.8379 | N/A | 0.30716 | 17.5988 | 0.65218 | 37.3673 | 0.12185 | 6.9817 | N/A | 0.49466 | 28.3421 | N/A | 0.3277 | 18.7758 |  | 2.4341 | 2.3155 | 2.4919 | 2.5724 | 1.3309 | 1.0309 | 1.2746 | 1.3388 | 2.452 | 2.1423
105 | unEQ | L 3 1/2 x 3 x 1/4 | 3.5 | 3 | 0.25 | 5.3168 | 1.5625 | 1.9135 | 0.77625 | 1.1066 | 1.035 | 2.465 | 1.3041 | 0.58875 | 0.91357 | 0.785 | 2.215 | 0.6221 | 0.46762 | 0.63099 | 1.3303 | 2.5954 | 1.057 | 1.2888 | 2.4555 | 36.0063 | 0.72671 | 2.75 | 3 | 3.25 | 3.5 | 0.25 | 0.875 | 1.75 | 0.6875 | 0.125 | 1.035 |  | 2.465 | 0.75 | 1.5 | 0.8125 | 0.125 | 0.785 |  | 2.215 |  | -0.93844 | 3.08 | 0.62843 | 36.0063 | 0.72671 | 1.9135 | 1.3041 | 0.6221 | 2.5954 | 1.1066 | 0.91357 | 0.63099 | 1.2888 | 0.77625 | 0.58875 | 1.0163 | 1.2435 | 1.3303 | 1.3303 | 0.46762 | 2.4555 | 2.1394 | 2.4555 | 1.057 |  |  | 0.62843 | 36.0063 | 0.94237 | 53.9937 | N/A | 0.21372 | 12.2455 | 0.09458 | 5.419 | N/A | 0.32013 | 18.3418 | 0.64889 | 37.1786 | 0.09653 | 5.5308 | N/A | 0.50525 | 28.9485 | N/A | 0.34059 | 19.5144 |  | 2.4449 | 2.35 | 2.5224 | 2.587 | 1.299 | 1.0163 | 1.2435 | 1.3303 | 2.4555 | 2.1394
106 | unEQ | L 3 1/2 x 2 1/2 x 1/2 | 3.5 | 2.5 | 0.5 | 9.3576 | 2.75 | 3.2391 | 1.4111 | 1.0853 | 1.2045 | 2.2955 | 1.3641 | 0.75976 | 0.7043 | 0.70455 | 1.7955 | 0.78418 | 0.60006 | 0.534 | 1.3068 | 3.819 | 1.6097 | 1.1784 | 2.3725 | 25.9214 | 0.48604 | 2 | 2.5 | 3 | 3.5 | 0.5 | 1.75 | 1.75 | 1 | 0.25 | 1.2045 |  | 2.2955 | 1.25 | 1.25 | 1.5 | 0.25 | 0.70455 |  | 1.7955 |  | -1.1932 | 1.2727 | 0.45241 | 25.9214 | 0.48604 | 3.2391 | 1.3641 | 0.78418 | 3.819 | 1.0853 | 0.7043 | 0.534 | 1.1784 | 1.4111 | 0.75976 | 0.81946 | 1.1602 | 1.3068 | 1.3068 | 0.60006 | 2.3725 | 1.8682 | 2.3725 | 1.6097 |  |  | 0.45241 | 25.9214 | 1.1184 | 64.0786 | N/A | 0.088874 | 5.0921 | 0.20893 | 11.9707 | N/A | 0.15461 | 8.8585 | 0.52925 | 30.3236 | 0.21698 | 12.4318 | N/A | 0.52746 | 30.2215 | N/A | 0.37394 | 21.4253 |  | 2.1621 | 1.9287 | 2.3045 | 2.4011 | 1.3955 | 0.81946 | 1.1602 | 1.3068 | 2.3725 | 1.8682
107 | unEQ | L 3 1/2 x 2 1/2 x 7/16 | 3.5 | 2.5 | 0.4375 | 8.281 | 2.4336 | 2.9088 | 1.255 | 1.0933 | 1.1822 | 2.3178 | 1.2314 | 0.67744 | 0.71135 | 0.68223 | 1.8178 | 0.69738 | 0.53523 | 0.53532 | 1.303 | 3.4429 | 1.4459 | 1.1894 | 2.3811 | 26.1706 | 0.49142 | 2.0625 | 2.5 | 3.0625 | 3.5 | 0.4375 | 1.5312 | 1.75 | 0.90234 | 0.21875 | 1.1822 |  | 2.3178 | 1.0938 | 1.25 | 1.3398 | 0.21875 | 0.68223 |  | 1.8178 |  | -1.0867 | 1.2958 | 0.45676 | 26.1706 | 0.49142 | 2.9088 | 1.2314 | 0.69738 | 3.4429 | 1.0933 | 0.71135 | 0.53532 | 1.1894 | 1.255 | 0.67744 | 0.80259 | 1.1337 | 1.303 | 1.303 | 0.53523 | 2.3811 | 1.8628 | 2.3811 | 1.4459 |  |  | 0.45676 | 26.1706 | 1.114 | 63.8294 | N/A | 0.1052 | 6.0275 | 0.18106 | 10.3742 | N/A | 0.1705 | 9.7688 | 0.52339 | 29.988 | 0.1878 | 10.7603 | N/A | 0.53739 | 30.7904 | N/A | 0.38884 | 22.2788 |  | 2.1684 | 1.9644 | 2.3307 | 2.4161 | 1.365 | 0.80259 | 1.1337 | 1.303 | 2.3811 | 1.8628
108 | unEQ | L 3 1/2 x 2 1/2 x 3/8 | 3.5 | 2.5 | 0.375 | 7.1777 | 2.1094 | 2.5597 | 1.0938 | 1.1016 | 1.1597 | 2.3403 | 1.09 | 0.59229 | 0.71884 | 0.65972 | 1.8403 | 0.60917 | 0.46883 | 0.53739 | 1.2993 | 3.0405 | 1.2724 | 1.2006 | 2.3895 | 26.404 | 0.49649 | 2.125 | 2.5 | 3.125 | 3.5 | 0.375 | 1.3125 | 1.75 | 0.79688 | 0.1875 | 1.1597 |  | 2.3403 | 0.9375 | 1.25 | 1.1719 | 0.1875 | 0.65972 |  | 1.8403 |  | -0.96842 | 1.3178 | 0.46084 | 26.404 | 0.49649 | 2.5597 | 1.09 | 0.60917 | 3.0405 | 1.1016 | 0.71884 | 0.53739 | 1.2006 | 1.0938 | 0.59229 | 0.78569 | 1.1066 | 1.2993 | 1.2993 | 0.46883 | 2.3895 | 1.8571 | 2.3895 | 1.2724 |  |  | 0.46084 | 26.404 | 1.11 | 63.596 | N/A | 0.12107 | 6.9366 | 0.1537 | 8.8065 | N/A | 0.18607 | 10.6609 | 0.51721 | 29.6339 | 0.15925 | 9.1245 | N/A | 0.54764 | 31.3774 | N/A | 0.40307 | 23.0941 |  | 2.1752 | 2.0006 | 2.3575 | 2.4315 | 1.3342 | 0.78569 | 1.1066 | 1.2993 | 2.3895 | 1.8571
109 | unEQ | L 3 1/2 x 2 1/2 x 5/16 | 3.5 | 2.5 | 0.3125 | 6.0479 | 1.7773 | 2.1906 | 0.92706 | 1.1102 | 1.137 | 2.363 | 0.93879 | 0.50392 | 0.72677 | 0.63702 | 1.863 | 0.51871 | 0.40024 | 0.54023 | 1.296 | 2.6107 | 1.0887 | 1.212 | 2.3979 | 26.6227 | 0.50126 | 2.1875 | 2.5 | 3.1875 | 3.5 | 0.3125 | 1.0938 | 1.75 | 0.68359 | 0.15625 | 1.137 |  | 2.363 | 0.78125 | 1.25 | 0.99609 | 0.15625 | 0.63702 |  | 1.863 |  | -0.83806 | 1.3389 | 0.46465 | 26.6227 | 0.50126 | 2.1906 | 0.93879 | 0.51871 | 2.6107 | 1.1102 | 0.72677 | 0.54023 | 1.212 | 0.92706 | 0.50392 | 0.76877 | 1.079 | 1.296 | 1.296 | 0.40024 | 2.3979 | 1.8513 | 2.3979 | 1.0887 |  |  | 0.46465 | 26.6227 | 1.1061 | 63.3773 | N/A | 0.13648 | 7.8198 | 0.12684 | 7.2675 | N/A | 0.20133 | 11.5354 | 0.51068 | 29.2599 | 0.13131 | 7.5234 | N/A | 0.55817 | 31.9807 | N/A | 0.41667 | 23.8733 |  | 2.1825 | 2.0373 | 2.3852 | 2.4473 | 1.3033 | 0.76877 | 1.079 | 1.296 | 2.3979 | 1.8513
110 | unEQ | L 3 1/2 x 2 1/2 x 1/4 | 3.5 | 2.5 | 0.25 | 4.8915 | 1.4375 | 1.8003 | 0.75456 | 1.1191 | 1.1141 | 2.3859 | 0.77685 | 0.41193 | 0.73513 | 0.61413 | 1.8859 | 0.42511 | 0.32881 | 0.54381 | 1.2929 | 2.152 | 0.89435 | 1.2235 | 2.4062 | 26.8276 | 0.50574 | 2.25 | 2.5 | 3.25 | 3.5 | 0.25 | 0.875 | 1.75 | 0.5625 | 0.125 | 1.1141 |  | 2.3859 | 0.625 | 1.25 | 0.8125 | 0.125 | 0.61413 |  | 1.8859 |  | -0.69548 | 1.3591 | 0.46823 | 26.8276 | 0.50574 | 1.8003 | 0.77685 | 0.42511 | 2.152 | 1.1191 | 0.73513 | 0.54381 | 1.2235 | 0.75456 | 0.41193 | 0.75182 | 1.0508 | 1.2929 | 1.2929 | 0.32881 | 2.4062 | 1.8453 | 2.4062 | 0.89435 |  |  | 0.46823 | 26.8276 | 1.1026 | 63.1724 | N/A | 0.15145 | 8.6775 | 0.10048 | 5.7573 | N/A | 0.2163 | 12.3929 | 0.50378 | 28.8644 | 0.10395 | 5.9558 | N/A | 0.56895 | 32.5987 | N/A | 0.42966 | 24.6179 |  | 2.1904 | 2.0744 | 2.4135 | 2.4636 | 1.2722 | 0.75182 | 1.0508 | 1.2929 | 2.4062 | 1.8453
111 | EQ | L 3 x 3 x 1/2 | 3 | 3 | 0.5 | 9.3576 | 2.75 | 2.2164 | 1.0717 | 0.89775 | 0.93182 | 2.0682 | 2.2164 | 1.0717 | 0.89775 | 0.93182 | 2.0682 | 0.93797 | 0.71178 | 0.58402 | 1.3178 | 3.4948 | 1.6475 | 1.1273 | 2.1213 | 45 | 1 | 2.5 | 3 | 2.5 | 3 | 0.5 | 1.5 | 1.5 | 1.25 | 0.25 | 0.93182 |  | 2.0682 | 1.5 | 1.5 | 1.25 | 0.25 | 0.93182 |  | 2.0682 |  | -1.2784 | N/A | 0.7854 | 45 | 1 | 2.2164 | 2.2164 | 0.93797 | 3.4948 | 0.89775 | 0.89775 | 0.58402 | 1.1273 | 1.0717 | 1.0717 | 1.1571 | 1.3178 | 1.1571 | 1.3178 | 0.71178 | 2.1213 | 2.1213 | 2.1213 | 1.6475 |  |  | 0.7854 | 45 | 0.7854 | 45 | N/A | 0.20583 | 11.7934 | 0.21748 | 12.4605 | N/A | 0.36209 | 20.7461 | 0.7854 | 45 | 0.21748 | 12.4605 | N/A | 0.36209 | 20.7461 | N/A | 0.20583 | 11.7934 |  | 2.2684 | 2.1128 | 2.1128 | 2.2684 | 1.3178 | 1.1571 | 1.3178 | 1.1571 | 2.1213 | 2.1213
112 | EQ | L 3 x 3 x 7/16 | 3 | 3 | 0.4375 | 8.281 | 2.4336 | 1.9948 | 0.95435 | 0.90538 | 0.90976 | 2.0902 | 1.9948 | 0.95435 | 0.90538 | 0.90976 | 2.0902 | 0.83279 | 0.64728 | 0.58499 | 1.2866 | 3.1569 | 1.4882 | 1.1389 | 2.1213 | 45 | 1 | 2.5625 | 3 | 2.5625 | 3 | 0.4375 | 1.3125 | 1.5 | 1.1211 | 0.21875 | 0.90976 |  | 2.0902 | 1.3125 | 1.5 | 1.1211 | 0.21875 | 0.90976 |  | 2.0902 |  | -1.162 | N/A | 0.7854 | 45 | 1 | 1.9948 | 1.9948 | 0.83279 | 3.1569 | 0.90538 | 0.90538 | 0.58499 | 1.1389 | 0.95435 | 0.95435 | 1.1441 | 1.2866 | 1.1441 | 1.2866 | 0.64728 | 2.1213 | 2.1213 | 2.1213 | 1.4882 |  |  | 0.7854 | 45 | 0.7854 | 45 | N/A | 0.22221 | 12.7314 | 0.18831 | 10.7893 | N/A | 0.37488 | 21.4793 | 0.7854 | 45 | 0.18831 | 10.7893 | N/A | 0.37488 | 21.4793 | N/A | 0.22221 | 12.7314 |  | 2.2796 | 2.1429 | 2.1429 | 2.2796 | 1.2866 | 1.1441 | 1.2866 | 1.1441 | 2.1213 | 2.1213
113 | EQ | L 3 x 3 x 3/8 | 3 | 3 | 0.375 | 7.1777 | 2.1094 | 1.7597 | 0.83298 | 0.91336 | 0.8875 | 2.1125 | 1.7597 | 0.83298 | 0.91336 | 0.8875 | 2.1125 | 0.72609 | 0.5785 | 0.5867 | 1.2551 | 2.7933 | 1.3168 | 1.1507 | 2.1213 | 45 | 1 | 2.625 | 3 | 2.625 | 3 | 0.375 | 1.125 | 1.5 | 0.98438 | 0.1875 | 0.8875 |  | 2.1125 | 1.125 | 1.5 | 0.98438 | 0.1875 | 0.8875 |  | 2.1125 |  | -1.0336 | N/A | 0.7854 | 45 | 1 | 1.7597 | 1.7597 | 0.72609 | 2.7933 | 0.91336 | 0.91336 | 0.5867 | 1.1507 | 0.83298 | 0.83298 | 1.1314 | 1.2551 | 1.1314 | 1.2551 | 0.5785 | 2.1213 | 2.1213 | 2.1213 | 1.3168 |  |  | 0.7854 | 45 | 0.7854 | 45 | N/A | 0.23801 | 13.6367 | 0.15972 | 9.1515 | N/A | 0.38767 | 22.2118 | 0.7854 | 45 | 0.15972 | 9.1515 | N/A | 0.38767 | 22.2118 | N/A | 0.23801 | 13.6367 |  | 2.2914 | 2.1738 | 2.1738 | 2.2914 | 1.2551 | 1.1314 | 1.2551 | 1.1314 | 2.1213 | 2.1213
114 | EQ | L 3 x 3 x 5/16 | 3 | 3 | 0.3125 | 6.0479 | 1.7773 | 1.5099 | 0.70721 | 0.92168 | 0.86504 | 2.135 | 1.5099 | 0.70721 | 0.92168 | 0.86504 | 2.135 | 0.61695 | 0.50431 | 0.58917 | 1.2234 | 2.4028 | 1.1327 | 1.1627 | 2.1213 | 45 | 1 | 2.6875 | 3 | 2.6875 | 3 | 0.3125 | 0.9375 | 1.5 | 0.83984 | 0.15625 | 0.86504 |  | 2.135 | 0.9375 | 1.5 | 0.83984 | 0.15625 | 0.86504 |  | 2.135 |  | -0.89291 | N/A | 0.7854 | 45 | 1 | 1.5099 | 1.5099 | 0.61695 | 2.4028 | 0.92168 | 0.92168 | 0.58917 | 1.1627 | 0.70721 | 0.70721 | 1.1189 | 1.2234 | 1.1189 | 1.2234 | 0.50431 | 2.1213 | 2.1213 | 2.1213 | 1.1327 |  |  | 0.7854 | 45 | 0.7854 | 45 | N/A | 0.25325 | 14.5101 | 0.13171 | 7.5466 | N/A | 0.40043 | 22.9432 | 0.7854 | 45 | 0.13171 | 7.5466 | N/A | 0.40043 | 22.9432 | N/A | 0.25325 | 14.5101 |  | 2.3036 | 2.2053 | 2.2053 | 2.3036 | 1.2234 | 1.1189 | 1.2234 | 1.1189 | 2.1213 | 2.1213
115 | EQ | L 3 x 3 x 1/4 | 3 | 3 | 0.25 | 4.8915 | 1.4375 | 1.2442 | 0.57668 | 0.93035 | 0.84239 | 2.1576 | 1.2442 | 0.57668 | 0.93035 | 0.84239 | 2.1576 | 0.50443 | 0.42342 | 0.59237 | 1.1913 | 1.984 | 0.93529 | 1.1748 | 2.1213 | 45 | 1 | 2.75 | 3 | 2.75 | 3 | 0.25 | 0.75 | 1.5 | 0.6875 | 0.125 | 0.84239 |  | 2.1576 | 0.75 | 1.5 | 0.6875 | 0.125 | 0.84239 |  | 2.1576 |  | -0.73981 | N/A | 0.7854 | 45 | 1 | 1.2442 | 1.2442 | 0.50443 | 1.984 | 0.93035 | 0.93035 | 0.59237 | 1.1748 | 0.57668 | 0.57668 | 1.1068 | 1.1913 | 1.1068 | 1.1913 | 0.42342 | 2.1213 | 2.1213 | 2.1213 | 0.93529 |  |  | 0.7854 | 45 | 0.7854 | 45 | N/A | 0.26796 | 15.3528 | 0.10427 | 5.9743 | N/A | 0.41317 | 23.6729 | 0.7854 | 45 | 0.10427 | 5.9743 | N/A | 0.41317 | 23.6729 | N/A | 0.26796 | 15.3528 |  | 2.3162 | 2.2375 | 2.2375 | 2.3162 | 1.1913 | 1.1068 | 1.1913 | 1.1068 | 2.1213 | 2.1213
116 | EQ | L 3 x 3 x 3/16 | 3 | 3 | 0.1875 | 3.7085 | 1.0898 | 0.96166 | 0.44104 | 0.93935 | 0.81956 | 2.1804 | 0.96166 | 0.44104 | 0.93935 | 0.81956 | 2.1804 | 0.38754 | 0.33436 | 0.59631 | 1.159 | 1.5358 | 0.72398 | 1.1871 | 2.1213 | 45 | 1 | 2.8125 | 3 | 2.8125 | 3 | 0.1875 | 0.5625 | 1.5 | 0.52734 | 0.09375 | 0.81956 |  | 2.1804 | 0.5625 | 1.5 | 0.52734 | 0.09375 | 0.81956 |  | 2.1804 |  | -0.57412 | N/A | 0.7854 | 45 | 1 | 0.96166 | 0.96166 | 0.38754 | 1.5358 | 0.93935 | 0.93935 | 0.59631 | 1.1871 | 0.44104 | 0.44104 | 1.0949 | 1.159 | 1.0949 | 1.159 | 0.33436 | 2.1213 | 2.1213 | 2.1213 | 0.72398 |  |  | 0.7854 | 45 | 0.7854 | 45 | N/A | 0.28214 | 16.1656 | 0.077388 | 4.434 | N/A | 0.42587 | 24.4004 | 0.7854 | 45 | 0.077388 | 4.434 | N/A | 0.42587 | 24.4004 | N/A | 0.28214 | 16.1656 |  | 2.3294 | 2.2702 | 2.2702 | 2.3294 | 1.159 | 1.0949 | 1.159 | 1.0949 | 2.1213 | 2.1213
117 | unEQ | L 3 x 2 1/2 x 1/2 | 3 | 2.5 | 0.5 | 8.5069 | 2.5 | 2.0833 | 1.0417 | 0.91287 | 1 | 2 | 1.3021 | 0.74405 | 0.72169 | 0.75 | 1.75 | 0.67708 | 0.57441 | 0.52042 | 1.1787 | 2.7083 | 1.302 | 1.0408 | 2.0801 | 33.6901 | 0.66667 | 2 | 2.5 | 2.5 | 3 | 0.5 | 1.5 | 1.5 | 1 | 0.25 | 1 |  | 2 | 1.25 | 1.25 | 1.25 | 0.25 | 0.75 |  | 1.75 |  | -0.9375 | 2.4 | 0.588 | 33.6901 | 0.66667 | 2.0833 | 1.3021 | 0.67708 | 2.7083 | 0.91287 | 0.72169 | 0.52042 | 1.0408 | 1.0417 | 0.74405 | 0.90139 | 1.1787 | 1.1787 | 1.1787 | 0.57441 | 2.0801 | 1.8028 | 2.0801 | 1.302 |  |  | 0.588 | 33.6901 | 0.98279 | 56.3099 | N/A | 0.12435 | 7.125 | 0.23442 | 13.431 | N/A | 0.22923 | 13.134 | 0.6435 | 36.8699 | 0.24085 | 13.7995 | N/A | 0.46365 | 26.5651 | N/A | 0.2783 | 15.9454 |  | 2.0156 | 1.82 | 2.0156 | 2.136 | 1.25 | 0.90139 | 1.1787 | 1.1787 | 2.0801 | 1.8028
118 | unEQ | L 3 x 2 1/2 x 7/16 | 3 | 2.5 | 0.4375 | 7.5366 | 2.2148 | 1.8766 | 0.92808 | 0.92047 | 0.97801 | 2.022 | 1.1763 | 0.66384 | 0.72877 | 0.72801 | 1.772 | 0.60124 | 0.51398 | 0.52102 | 1.1698 | 2.4516 | 1.1761 | 1.0521 | 2.0845 | 33.8816 | 0.67151 | 2.0625 | 2.5 | 2.5625 | 3 | 0.4375 | 1.3125 | 1.5 | 0.90234 | 0.21875 | 0.97801 |  | 2.022 | 1.0938 | 1.25 | 1.1211 | 0.21875 | 0.72801 |  | 1.772 |  | -0.85639 | 2.4459 | 0.59135 | 33.8816 | 0.67151 | 1.8766 | 1.1763 | 0.60124 | 2.4516 | 0.92047 | 0.72877 | 0.52102 | 1.0521 | 0.92808 | 0.66384 | 0.88604 | 1.1496 | 1.1698 | 1.1698 | 0.51398 | 2.0845 | 1.7998 | 2.0845 | 1.1761 |  |  | 0.59135 | 33.8816 | 0.97945 | 56.1184 | N/A | 0.1427 | 8.176 | 0.2029 | 11.6252 | N/A | 0.24575 | 14.0804 | 0.63989 | 36.6632 | 0.20826 | 11.9322 | N/A | 0.47513 | 27.2229 | N/A | 0.29606 | 16.9632 |  | 2.024 | 1.8526 | 2.0428 | 2.1491 | 1.2192 | 0.88604 | 1.1496 | 1.1698 | 2.0845 | 1.7998
119 | unEQ | L 3 x 2 1/2 x 3/8 | 3 | 2.5 | 0.375 | 6.5397 | 1.9219 | 1.6566 | 0.81041 | 0.92844 | 0.95579 | 2.0442 | 1.0419 | 0.5807 | 0.73629 | 0.70579 | 1.7942 | 0.52456 | 0.45175 | 0.52244 | 1.1612 | 2.174 | 1.0408 | 1.0636 | 2.0888 | 34.0588 | 0.676 | 2.125 | 2.5 | 2.625 | 3 | 0.375 | 1.125 | 1.5 | 0.79688 | 0.1875 | 0.95579 |  | 2.0442 | 0.9375 | 1.25 | 0.98438 | 0.1875 | 0.70579 |  | 1.7942 |  | -0.76529 | 2.4898 | 0.59444 | 34.0588 | 0.676 | 1.6566 | 1.0419 | 0.52456 | 2.174 | 0.92844 | 0.73629 | 0.52244 | 1.0636 | 0.81041 | 0.5807 | 0.87079 | 1.12 | 1.1612 | 1.1612 | 0.45175 | 2.0888 | 1.7967 | 2.0888 | 1.0408 |  |  | 0.59444 | 34.0588 | 0.97636 | 55.9412 | N/A | 0.16043 | 9.1919 | 0.17202 | 9.8561 | N/A | 0.26199 | 15.0108 | 0.63606 | 36.4435 | 0.17641 | 10.1077 | N/A | 0.48689 | 27.8965 | N/A | 0.31306 | 17.937 |  | 2.0329 | 1.8859 | 2.0708 | 2.1626 | 1.1881 | 0.87079 | 1.12 | 1.1612 | 2.0888 | 1.7967
120 | unEQ | L 3 x 2 1/2 x 5/16 | 3 | 2.5 | 0.3125 | 5.5162 | 1.6211 | 1.4225 | 0.68833 | 0.93675 | 0.93336 | 2.0666 | 0.89793 | 0.49428 | 0.74425 | 0.68336 | 1.8166 | 0.44626 | 0.38707 | 0.52468 | 1.1529 | 1.8742 | 0.89539 | 1.0752 | 2.0931 | 34.2228 | 0.68018 | 2.1875 | 2.5 | 2.6875 | 3 | 0.3125 | 0.9375 | 1.5 | 0.68359 | 0.15625 | 0.93336 |  | 2.0666 | 0.78125 | 1.25 | 0.83984 | 0.15625 | 0.68336 |  | 1.8166 |  | -0.66403 | 2.5316 | 0.5973 | 34.2228 | 0.68018 | 1.4225 | 0.89793 | 0.44626 | 1.8742 | 0.93675 | 0.74425 | 0.52468 | 1.0752 | 0.68833 | 0.49428 | 0.85566 | 1.09 | 1.1529 | 1.1529 | 0.38707 | 2.0931 | 1.7935 | 2.0931 | 0.89539 |  |  | 0.5973 | 34.2228 | 0.9735 | 55.7772 | N/A | 0.17756 | 10.1734 | 0.14178 | 8.1236 | N/A | 0.27796 | 15.9257 | 0.63198 | 36.2097 | 0.1453 | 8.3248 | N/A | 0.49888 | 28.5839 | N/A | 0.32932 | 18.8685 |  | 2.0424 | 1.9198 | 2.0997 | 2.1767 | 1.1568 | 0.85566 | 1.09 | 1.1529 | 2.0931 | 1.7935
121 | unEQ | L 3 x 2 1/2 x 1/4 | 3 | 2.5 | 0.25 | 4.4661 | 1.3125 | 1.1731 | 0.5615 | 0.94542 | 0.91071 | 2.0893 | 0.74344 | 0.4042 | 0.75262 | 0.66071 | 1.8393 | 0.36553 | 0.31923 | 0.52773 | 1.145 | 1.551 | 0.73949 | 1.0871 | 2.0975 | 34.3747 | 0.68407 | 2.25 | 2.5 | 2.75 | 3 | 0.25 | 0.75 | 1.5 | 0.5625 | 0.125 | 0.91071 |  | 2.0893 | 0.625 | 1.25 | 0.6875 | 0.125 | 0.66071 |  | 1.8393 |  | -0.55246 | 2.5714 | 0.59995 | 34.3747 | 0.68407 | 1.1731 | 0.74344 | 0.36553 | 1.551 | 0.94542 | 0.75262 | 0.52773 | 1.0871 | 0.5615 | 0.4042 | 0.84063 | 1.0595 | 1.145 | 1.145 | 0.31923 | 2.0975 | 1.7901 | 2.0975 | 0.73949 |  |  | 0.59995 | 34.3747 | 0.97084 | 55.6253 | N/A | 0.19411 | 11.1215 | 0.11218 | 6.4275 | N/A | 0.29366 | 16.8257 | 0.62763 | 35.9605 | 0.11489 | 6.5826 | N/A | 0.51109 | 29.2831 | N/A | 0.34487 | 19.7595 |  | 2.0524 | 1.9544 | 2.1293 | 2.1913 | 1.1251 | 0.84063 | 1.0595 | 1.145 | 2.0975 | 1.7901
122 | unEQ | L 3 x 2 1/2 x 3/16 | 3 | 2.5 | 0.1875 | 3.3895 | 0.99609 | 0.90735 | 0.42959 | 0.95442 | 0.88787 | 2.1121 | 0.57746 | 0.3101 | 0.76139 | 0.63787 | 1.8621 | 0.28147 | 0.24745 | 0.53158 | 1.1375 | 1.2033 | 0.57253 | 1.0991 | 2.1018 | 34.5156 | 0.68768 | 2.3125 | 2.5 | 2.8125 | 3 | 0.1875 | 0.5625 | 1.5 | 0.43359 | 0.09375 | 0.88787 |  | 2.1121 | 0.46875 | 1.25 | 0.52734 | 0.09375 | 0.63787 |  | 1.8621 |  | -0.43041 | 2.6093 | 0.60241 | 34.5156 | 0.68768 | 0.90735 | 0.57746 | 0.28147 | 1.2033 | 0.95442 | 0.76139 | 0.53158 | 1.0991 | 0.42959 | 0.3101 | 0.82571 | 1.0287 | 1.1375 | 1.1375 | 0.24745 | 2.1018 | 1.7867 | 2.1018 | 0.57253 |  |  | 0.60241 | 34.5156 | 0.96838 | 55.4844 | N/A | 0.21008 | 12.0369 | 0.08321 | 4.7676 | N/A | 0.30912 | 17.7112 | 0.62299 | 35.6945 | 0.085173 | 4.8801 | N/A | 0.52347 | 29.9925 | N/A | 0.35974 | 20.6118 |  | 2.063 | 1.9895 | 2.1596 | 2.2063 | 1.0932 | 0.82571 | 1.0287 | 1.1375 | 2.1018 | 1.7867
123 | unEQ | L 3 x 2 x 1/2 | 3 | 2 | 0.5 | 7.6562 | 2.25 | 1.9219 | 1.0027 | 0.92421 | 1.0833 | 1.9167 | 0.67188 | 0.47426 | 0.54645 | 0.58333 | 1.4167 | 0.41299 | 0.38043 | 0.42843 | 1.0856 | 2.1808 | 1.0937 | 0.98449 | 1.994 | 22.5 | 0.41421 | 1.5 | 2 | 2.5 | 3 | 0.5 | 1.5 | 1.5 | 0.75 | 0.25 | 1.0833 |  | 1.9167 | 1 | 1 | 1.25 | 0.25 | 0.58333 |  | 1.4167 |  | -0.625 | 1 | 0.3927 | 22.5 | 0.41421 | 1.9219 | 0.67188 | 0.41299 | 2.1808 | 0.92421 | 0.54645 | 0.42843 | 0.98449 | 1.0027 | 0.47426 | 0.65649 | 0.9535 | 1.0856 | 1.0856 | 0.38043 | 1.994 | 1.543 | 1.994 | 1.0937 |  |  | 0.3927 | 22.5 | 1.1781 | 67.5 | N/A | 0.043451 | 2.4896 | 0.25199 | 14.438 | N/A | 0.097258 | 5.5725 | 0.49394 | 28.3008 | 0.26224 | 15.0252 | N/A | 0.52525 | 30.0946 | N/A | 0.39061 | 22.3801 |  | 1.7834 | 1.5321 | 1.9185 | 2.0035 | 1.2304 | 0.65649 | 0.9535 | 1.0856 | 1.994 | 1.543
124 | unEQ | L 3 x 2 x 7/16 | 3 | 2 | 0.4375 | 6.7923 | 1.9961 | 1.7332 | 0.89394 | 0.93181 | 1.0612 | 1.9388 | 0.6095 | 0.42362 | 0.55258 | 0.56122 | 1.4388 | 0.36677 | 0.33848 | 0.42865 | 1.0836 | 1.9759 | 0.9857 | 0.99493 | 2.0046 | 22.8544 | 0.42148 | 1.5625 | 2 | 2.5625 | 3 | 0.4375 | 1.3125 | 1.5 | 0.68359 | 0.21875 | 1.0612 |  | 1.9388 | 0.875 | 1 | 1.1211 | 0.21875 | 0.56122 |  | 1.4388 |  | -0.5759 | 1.0251 | 0.39888 | 22.8544 | 0.42148 | 1.7332 | 0.6095 | 0.36677 | 1.9759 | 0.93181 | 0.55258 | 0.42865 | 0.99493 | 0.89394 | 0.42362 | 0.639 | 0.92932 | 1.0836 | 1.0836 | 0.33848 | 2.0046 | 1.5367 | 2.0046 | 0.9857 |  |  | 0.39888 | 22.8544 | 1.1719 | 67.1456 | N/A | 0.063725 | 3.6512 | 0.21804 | 12.4929 | N/A | 0.11712 | 6.7104 | 0.48645 | 27.8718 | 0.22645 | 12.9748 | N/A | 0.53641 | 30.7339 | N/A | 0.40905 | 23.4368 |  | 1.7878 | 1.5682 | 1.9427 | 2.0184 | 1.2005 | 0.639 | 0.92932 | 1.0836 | 2.0046 | 1.5367
125 | unEQ | L 3 x 2 x 3/8 | 3 | 2 | 0.375 | 5.9017 | 1.7344 | 1.5318 | 0.78108 | 0.93979 | 1.0389 | 1.9611 | 0.54255 | 0.37132 | 0.5593 | 0.53885 | 1.4611 | 0.32038 | 0.29614 | 0.42979 | 1.0818 | 1.754 | 0.8705 | 1.0056 | 2.0149 | 23.1829 | 0.42825 | 1.625 | 2 | 2.625 | 3 | 0.375 | 1.125 | 1.5 | 0.60938 | 0.1875 | 1.0389 |  | 1.9611 | 0.75 | 1 | 0.98438 | 0.1875 | 0.53885 |  | 1.4611 |  | -0.51879 | 1.0489 | 0.40462 | 23.1829 | 0.42825 | 1.5318 | 0.54255 | 0.32038 | 1.754 | 0.93979 | 0.5593 | 0.42979 | 1.0056 | 0.78108 | 0.37132 | 0.62142 | 0.9043 | 1.0818 | 1.0818 | 0.29614 | 2.0149 | 1.5302 | 2.0149 | 0.8705 |  |  | 0.40462 | 23.1829 | 1.1662 | 66.8171 | N/A | 0.083355 | 4.7759 | 0.18479 | 10.5877 | N/A | 0.13647 | 7.8193 | 0.47849 | 27.4157 | 0.19161 | 10.9782 | N/A | 0.54812 | 31.4049 | N/A | 0.42645 | 24.434 |  | 1.7928 | 1.6049 | 1.968 | 2.0338 | 1.1703 | 0.62142 | 0.9043 | 1.0818 | 2.0149 | 1.5302
126 | unEQ | L 3 x 2 x 5/16 | 3 | 2 | 0.3125 | 4.9845 | 1.4648 | 1.3168 | 0.66381 | 0.94813 | 1.0163 | 1.9837 | 0.47027 | 0.31695 | 0.5666 | 0.51625 | 1.4837 | 0.27319 | 0.25288 | 0.43186 | 1.0803 | 1.5139 | 0.74756 | 1.0166 | 2.0251 | 23.4875 | 0.43455 | 1.6875 | 2 | 2.6875 | 3 | 0.3125 | 0.9375 | 1.5 | 0.52734 | 0.15625 | 1.0163 |  | 1.9837 | 0.625 | 1 | 0.83984 | 0.15625 | 0.51625 |  | 1.4837 |  | -0.45352 | 1.0714 | 0.40994 | 23.4875 | 0.43455 | 1.3168 | 0.47027 | 0.27319 | 1.5139 | 0.94813 | 0.5666 | 0.43186 | 1.0166 | 0.66381 | 0.31695 | 0.60375 | 0.8785 | 1.0803 | 1.0803 | 0.25288 | 2.0251 | 1.5234 | 2.0251 | 0.74756 |  |  | 0.40994 | 23.4875 | 1.1609 | 66.5125 | N/A | 0.10235 | 5.8643 | 0.15224 | 8.7228 | N/A | 0.15534 | 8.9005 | 0.47002 | 26.9303 | 0.15765 | 9.0328 | N/A | 0.56033 | 32.1044 | N/A | 0.44288 | 25.3752 |  | 1.7984 | 1.6422 | 1.9942 | 2.0498 | 1.1399 | 0.60375 | 0.8785 | 1.0803 | 2.0251 | 1.5234
127 | unEQ | L 3 x 2 x 1/4 | 3 | 2 | 0.25 | 4.0408 | 1.1875 | 1.0872 | 0.54181 | 0.95683 | 0.99342 | 2.0066 | 0.39188 | 0.26011 | 0.57446 | 0.49342 | 1.5066 | 0.22454 | 0.20808 | 0.43484 | 1.0791 | 1.2545 | 0.6164 | 1.0278 | 2.0352 | 23.7701 | 0.44043 | 1.75 | 2 | 2.75 | 3 | 0.25 | 0.75 | 1.5 | 0.4375 | 0.125 | 0.99342 |  | 2.0066 | 0.5 | 1 | 0.6875 | 0.125 | 0.49342 |  | 1.5066 |  | -0.37993 | 1.0928 | 0.41487 | 23.7701 | 0.44043 | 1.0872 | 0.39188 | 0.22454 | 1.2545 | 0.95683 | 0.57446 | 0.43484 | 1.0278 | 0.54181 | 0.26011 | 0.58601 | 0.85198 | 1.0791 | 1.0791 | 0.20808 | 2.0352 | 1.5164 | 2.0352 | 0.6164 |  |  | 0.41487 | 23.7701 | 1.1559 | 66.2299 | N/A | 0.12072 | 6.9168 | 0.1204 | 6.8982 | N/A | 0.17375 | 9.955 | 0.461 | 26.4131 | 0.12455 | 7.1364 | N/A | 0.57298 | 32.8295 | N/A | 0.45839 | 26.264 |  | 1.8046 | 1.68 | 2.0213 | 2.0664 | 1.1092 | 0.58601 | 0.85198 | 1.0791 | 2.0352 | 1.5164
128 | unEQ | L 3 x 2 x 3/16 | 3 | 2 | 0.1875 | 3.0705 | 0.90234 | 0.84181 | 0.41476 | 0.96588 | 0.97037 | 2.0296 | 0.30654 | 0.2004 | 0.58285 | 0.47037 | 1.5296 | 0.17369 | 0.1611 | 0.43874 | 1.0782 | 0.97465 | 0.47654 | 1.0393 | 2.0453 | 24.0321 | 0.4459 | 1.8125 | 2 | 2.8125 | 3 | 0.1875 | 0.5625 | 1.5 | 0.33984 | 0.09375 | 0.97037 |  | 2.0296 | 0.375 | 1 | 0.52734 | 0.09375 | 0.47037 |  | 1.5296 |  | -0.29791 | 1.1131 | 0.41944 | 24.0321 | 0.4459 | 0.84181 | 0.30654 | 0.17369 | 0.97465 | 0.96588 | 0.58285 | 0.43874 | 1.0393 | 0.41476 | 0.2004 | 0.56821 | 0.82478 | 1.0782 | 1.0782 | 0.1611 | 2.0453 | 1.5092 | 2.0453 | 0.47654 |  |  | 0.41944 | 24.0321 | 1.1514 | 65.9679 | N/A | 0.13848 | 7.9343 | 0.089253 | 5.1138 | N/A | 0.19171 | 10.984 | 0.45136 | 25.8611 | 0.092272 | 5.2868 | N/A | 0.58604 | 33.5774 | N/A | 0.47305 | 27.1037 |  | 1.8115 | 1.7183 | 2.0492 | 2.0834 | 1.0784 | 0.56821 | 0.82478 | 1.0782 | 2.0453 | 1.5092
129 | EQ | L 2 1/2 x 2 1/2 x 1/2 | 2.5 | 2.5 | 0.5 | 7.6562 | 2.25 | 1.2274 | 0.72439 | 0.7386 | 0.80556 | 1.6944 | 1.2274 | 0.72439 | 0.7386 | 0.80556 | 1.6944 | 0.53299 | 0.46785 | 0.48671 | 1.1392 | 1.9219 | 1.0872 | 0.92421 | 1.7678 | 45 | 1 | 2 | 2.5 | 2 | 2.5 | 0.5 | 1.25 | 1.25 | 1 | 0.25 | 0.80556 |  | 1.6944 | 1.25 | 1.25 | 1 | 0.25 | 0.80556 |  | 1.6944 |  | -0.69444 | N/A | 0.7854 | 45 | 1 | 1.2274 | 1.2274 | 0.53299 | 1.9219 | 0.7386 | 0.7386 | 0.48671 | 0.92421 | 0.72439 | 0.72439 | 0.98209 | 1.1392 | 0.98209 | 1.1392 | 0.46785 | 1.7678 | 1.7678 | 1.7678 | 1.0872 |  |  | 0.7854 | 45 | 0.7854 | 45 | N/A | 0.17841 | 10.2222 | 0.26537 | 15.2047 | N/A | 0.34162 | 19.5731 | 0.7854 | 45 | 0.26537 | 15.2047 | N/A | 0.34162 | 19.5731 | N/A | 0.17841 | 10.2222 |  | 1.8762 | 1.7218 | 1.7218 | 1.8762 | 1.1392 | 0.98209 | 1.1392 | 0.98209 | 1.7678 | 1.7678
130 | EQ | L 2 1/2 x 2 1/2 x 3/8 | 2.5 | 2.5 | 0.375 | 5.9017 | 1.7344 | 0.98389 | 0.56605 | 0.75318 | 0.76182 | 1.7382 | 0.98389 | 0.56605 | 0.75318 | 0.76182 | 1.7382 | 0.41181 | 0.38223 | 0.48728 | 1.0774 | 1.556 | 0.88019 | 0.94717 | 1.7678 | 45 | 1 | 2.125 | 2.5 | 2.125 | 2.5 | 0.375 | 0.9375 | 1.25 | 0.79688 | 0.1875 | 0.76182 |  | 1.7382 | 0.9375 | 1.25 | 0.79688 | 0.1875 | 0.76182 |  | 1.7382 |  | -0.57208 | N/A | 0.7854 | 45 | 1 | 0.98389 | 0.98389 | 0.41181 | 1.556 | 0.75318 | 0.75318 | 0.48728 | 0.94717 | 0.56605 | 0.56605 | 0.95555 | 1.0774 | 0.95555 | 1.0774 | 0.38223 | 1.7678 | 1.7678 | 1.7678 | 0.88019 |  |  | 0.7854 | 45 | 0.7854 | 45 | N/A | 0.21898 | 12.5465 | 0.1941 | 11.1208 | N/A | 0.37233 | 21.3327 | 0.7854 | 45 | 0.1941 | 11.1208 | N/A | 0.37233 | 21.3327 | N/A | 0.21898 | 12.5465 |  | 1.8978 | 1.7807 | 1.7807 | 1.8978 | 1.0774 | 0.95555 | 1.0774 | 0.95555 | 1.7678 | 1.7678
131 | EQ | L 2 1/2 x 2 1/2 x 5/16 | 2.5 | 2.5 | 0.3125 | 4.9845 | 1.4648 | 0.84861 | 0.48205 | 0.76113 | 0.73958 | 1.7604 | 0.84861 | 0.48205 | 0.76113 | 0.73958 | 1.7604 | 0.35016 | 0.33478 | 0.48892 | 1.0459 | 1.3471 | 0.76202 | 0.95896 | 1.7678 | 45 | 1 | 2.1875 | 2.5 | 2.1875 | 2.5 | 0.3125 | 0.78125 | 1.25 | 0.68359 | 0.15625 | 0.73958 |  | 1.7604 | 0.78125 | 1.25 | 0.68359 | 0.15625 | 0.73958 |  | 1.7604 |  | -0.49845 | N/A | 0.7854 | 45 | 1 | 0.84861 | 0.84861 | 0.35016 | 1.3471 | 0.76113 | 0.76113 | 0.48892 | 0.95896 | 0.48205 | 0.48205 | 0.94281 | 1.0459 | 0.94281 | 1.0459 | 0.33478 | 1.7678 | 1.7678 | 1.7678 | 0.76202 |  |  | 0.7854 | 45 | 0.7854 | 45 | N/A | 0.23801 | 13.6367 | 0.15972 | 9.1515 | N/A | 0.38767 | 22.2118 | 0.7854 | 45 | 0.15972 | 9.1515 | N/A | 0.38767 | 22.2118 | N/A | 0.23801 | 13.6367 |  | 1.9095 | 1.8115 | 1.8115 | 1.9095 | 1.0459 | 0.94281 | 1.0459 | 0.94281 | 1.7678 | 1.7678
132 | EQ | L 2 1/2 x 2 1/2 x 1/4 | 2.5 | 2.5 | 0.25 | 4.0408 | 1.1875 | 0.70314 | 0.39438 | 0.76949 | 0.71711 | 1.7829 | 0.70314 | 0.39438 | 0.76949 | 0.71711 | 1.7829 | 0.28682 | 0.28282 | 0.49146 | 1.0141 | 1.1195 | 0.63327 | 0.97093 | 1.7678 | 45 | 1 | 2.25 | 2.5 | 2.25 | 2.5 | 0.25 | 0.625 | 1.25 | 0.5625 | 0.125 | 0.71711 |  | 1.7829 | 0.625 | 1.25 | 0.5625 | 0.125 | 0.71711 |  | 1.7829 |  | -0.41632 | N/A | 0.7854 | 45 | 1 | 0.70314 | 0.70314 | 0.28682 | 1.1195 | 0.76949 | 0.76949 | 0.49146 | 0.97093 | 0.39438 | 0.39438 | 0.9304 | 1.0141 | 0.9304 | 1.0141 | 0.28282 | 1.7678 | 1.7678 | 1.7678 | 0.63327 |  |  | 0.7854 | 45 | 0.7854 | 45 | N/A | 0.25623 | 14.6811 | 0.12618 | 7.2296 | N/A | 0.40298 | 23.0893 | 0.7854 | 45 | 0.12618 | 7.2296 | N/A | 0.40298 | 23.0893 | N/A | 0.25623 | 14.6811 |  | 1.9217 | 1.8431 | 1.8431 | 1.9217 | 1.0141 | 0.9304 | 1.0141 | 0.9304 | 1.7678 | 1.7678
133 | EQ | L 2 1/2 x 2 1/2 x 3/16 | 2.5 | 2.5 | 0.1875 | 3.0705 | 0.90234 | 0.54654 | 0.30269 | 0.77826 | 0.6944 | 1.8056 | 0.54654 | 0.30269 | 0.77826 | 0.6944 | 1.8056 | 0.22099 | 0.22504 | 0.49489 | 0.98203 | 0.87209 | 0.49333 | 0.98309 | 1.7678 | 45 | 1 | 2.3125 | 2.5 | 2.3125 | 2.5 | 0.1875 | 0.46875 | 1.25 | 0.43359 | 0.09375 | 0.6944 |  | 1.8056 | 0.46875 | 1.25 | 0.43359 | 0.09375 | 0.6944 |  | 1.8056 |  | -0.32555 | N/A | 0.7854 | 45 | 1 | 0.54654 | 0.54654 | 0.22099 | 0.87209 | 0.77826 | 0.77826 | 0.49489 | 0.98309 | 0.30269 | 0.30269 | 0.91832 | 0.98203 | 0.91832 | 0.98203 | 0.22504 | 1.7678 | 1.7678 | 1.7678 | 0.49333 |  |  | 0.7854 | 45 | 0.7854 | 45 | N/A | 0.27369 | 15.6814 | 0.093451 | 5.3544 | N/A | 0.41825 | 23.9642 | 0.7854 | 45 | 0.093451 | 5.3544 | N/A | 0.41825 | 23.9642 | N/A | 0.27369 | 15.6814 |  | 1.9345 | 1.8754 | 1.8754 | 1.9345 | 0.98203 | 0.91832 | 0.98203 | 0.91832 | 1.7678 | 1.7678
134 | unEQ | L 2 1/2 x 2 x 3/8 | 2.5 | 2 | 0.375 | 5.2637 | 1.5469 | 0.91235 | 0.54679 | 0.76798 | 0.83144 | 1.6686 | 0.5144 | 0.36262 | 0.57666 | 0.58144 | 1.4186 | 0.27341 | 0.28188 | 0.42042 | 0.96993 | 1.1533 | 0.66817 | 0.86348 | 1.7261 | 31.5559 | 0.61414 | 1.625 | 2 | 2.125 | 2.5 | 0.375 | 0.9375 | 1.25 | 0.60938 | 0.1875 | 0.83144 |  | 1.6686 | 0.75 | 1 | 0.79688 | 0.1875 | 0.58144 |  | 1.4186 |  | -0.3924 | 1.9721 | 0.55075 | 31.5559 | 0.61414 | 0.91235 | 0.5144 | 0.27341 | 1.1533 | 0.76798 | 0.57666 | 0.42042 | 0.86348 | 0.54679 | 0.36262 | 0.69729 | 0.93058 | 0.96993 | 0.96993 | 0.28188 | 1.7261 | 1.4509 | 1.7261 | 0.66817 |  |  | 0.55075 | 31.5559 | 1.02 | 58.4441 | N/A | 0.1231 | 7.053 | 0.21221 | 12.1588 | N/A | 0.21545 | 12.3441 | 0.61027 | 34.9657 | 0.21885 | 12.539 | N/A | 0.48989 | 28.0689 | N/A | 0.3113 | 17.8362 |  | 1.6443 | 1.4902 | 1.6813 | 1.767 | 1.0146 | 0.69729 | 0.93058 | 0.96993 | 1.7261 | 1.4509
135 | unEQ | L 2 1/2 x 2 x 5/16 | 2.5 | 2 | 0.3125 | 4.4529 | 1.3086 | 0.78782 | 0.46596 | 0.77591 | 0.80924 | 1.6908 | 0.44633 | 0.30979 | 0.58402 | 0.55924 | 1.4408 | 0.23272 | 0.24179 | 0.42171 | 0.96248 | 1.0014 | 0.57834 | 0.8748 | 1.7316 | 31.8127 | 0.62033 | 1.6875 | 2 | 2.1875 | 2.5 | 0.3125 | 0.78125 | 1.25 | 0.52734 | 0.15625 | 0.80924 |  | 1.6908 | 0.625 | 1 | 0.68359 | 0.15625 | 0.55924 |  | 1.4408 |  | -0.34435 | 2.0167 | 0.55524 | 31.8127 | 0.62033 | 0.78782 | 0.44633 | 0.23272 | 1.0014 | 0.77591 | 0.58402 | 0.42171 | 0.8748 | 0.46596 | 0.30979 | 0.68161 | 0.90181 | 0.96248 | 0.96248 | 0.24179 | 1.7316 | 1.4472 | 1.7316 | 0.57834 |  |  | 0.55524 | 31.8127 | 1.0156 | 58.1873 | N/A | 0.14491 | 8.3026 | 0.17452 | 9.9995 | N/A | 0.2358 | 13.5106 | 0.6047 | 34.647 | 0.17975 | 10.2989 | N/A | 0.5038 | 28.8657 | N/A | 0.33201 | 19.0227 |  | 1.6525 | 1.524 | 1.7087 | 1.7809 | 0.98367 | 0.68161 | 0.90181 | 0.96248 | 1.7316 | 1.4472
136 | unEQ | L 2 1/2 x 2 x 1/4 | 2.5 | 2 | 0.25 | 3.6155 | 1.0625 | 0.65351 | 0.38145 | 0.78426 | 0.78676 | 1.7132 | 0.37226 | 0.25441 | 0.59192 | 0.53676 | 1.4632 | 0.19102 | 0.19993 | 0.42401 | 0.95545 | 0.83475 | 0.48058 | 0.88637 | 1.737 | 32.0467 | 0.626 | 1.75 | 2 | 2.25 | 2.5 | 0.25 | 0.625 | 1.25 | 0.4375 | 0.125 | 0.78676 |  | 1.7132 | 0.5 | 1 | 0.5625 | 0.125 | 0.53676 |  | 1.4632 |  | -0.28952 | 2.0588 | 0.55932 | 32.0467 | 0.626 | 0.65351 | 0.37226 | 0.19102 | 0.83475 | 0.78426 | 0.59192 | 0.42401 | 0.88637 | 0.38145 | 0.25441 | 0.666 | 0.87244 | 0.95545 | 0.95545 | 0.19993 | 1.737 | 1.4433 | 1.737 | 0.48058 |  |  | 0.55932 | 32.0467 | 1.0115 | 57.9533 | N/A | 0.16584 | 9.5022 | 0.13777 | 7.8938 | N/A | 0.2557 | 14.6507 | 0.59871 | 34.3035 | 0.14175 | 8.1216 | N/A | 0.51813 | 29.6868 | N/A | 0.35159 | 20.1448 |  | 1.6613 | 1.5586 | 1.7371 | 1.7954 | 0.95243 | 0.666 | 0.87244 | 0.95545 | 1.737 | 1.4433
137 | unEQ | L 2 1/2 x 2 x 3/16 | 2.5 | 2 | 0.1875 | 2.7515 | 0.80859 | 0.50852 | 0.29293 | 0.79303 | 0.76404 | 1.736 | 0.29142 | 0.19612 | 0.60034 | 0.51404 | 1.486 | 0.14764 | 0.1556 | 0.4273 | 0.94884 | 0.65231 | 0.37438 | 0.89818 | 1.7424 | 32.2604 | 0.63121 | 1.8125 | 2 | 2.3125 | 2.5 | 0.1875 | 0.46875 | 1.25 | 0.33984 | 0.09375 | 0.76404 |  | 1.736 | 0.375 | 1 | 0.43359 | 0.09375 | 0.51404 |  | 1.486 |  | -0.22779 | 2.0985 | 0.56305 | 32.2604 | 0.63121 | 0.50852 | 0.29142 | 0.14764 | 0.65231 | 0.79303 | 0.60034 | 0.4273 | 0.89818 | 0.29293 | 0.19612 | 0.65047 | 0.84251 | 0.94884 | 0.94884 | 0.1556 | 1.7424 | 1.4393 | 1.7424 | 0.37438 |  |  | 0.56305 | 32.2604 | 1.0077 | 57.7396 | N/A | 0.18593 | 10.653 | 0.10196 | 5.8416 | N/A | 0.27516 | 15.7657 | 0.59223 | 33.9323 | 0.10481 | 6.0052 | N/A | 0.53283 | 30.5287 | N/A | 0.37011 | 21.2058 |  | 1.6709 | 1.5939 | 1.7664 | 1.8105 | 0.92087 | 0.65047 | 0.84251 | 0.94884 | 1.7424 | 1.4393
138 | unEQ | L 2 1/2 x 1 1/2 x 5/16 | 2.5 | 1.5 | 0.3125 | 3.9212 | 1.1523 | 0.71089 | 0.44369 | 0.78544 | 0.89778 | 1.6022 | 0.19148 | 0.17373 | 0.40764 | 0.39778 | 1.1022 | 0.11947 | 0.14091 | 0.32198 | 0.84785 | 0.78291 | 0.47628 | 0.82426 | 1.6438 | 19.2367 | 0.34896 | 1.1875 | 1.5 | 2.1875 | 2.5 | 0.3125 | 0.78125 | 1.25 | 0.37109 | 0.15625 | 0.89778 |  | 1.6022 | 0.46875 | 0.75 | 0.68359 | 0.15625 | 0.39778 |  | 1.1022 |  | -0.20638 | 0.79468 | 0.33574 | 19.2367 | 0.34896 | 0.71089 | 0.19148 | 0.11947 | 0.78291 | 0.78544 | 0.40764 | 0.32198 | 0.82426 | 0.44369 | 0.17373 | 0.44737 | 0.67136 | 0.84785 | 0.84785 | 0.14091 | 1.6438 | 1.2108 | 1.6438 | 0.47628 |  |  | 0.33574 | 19.2367 | 1.2351 | 70.7633 | N/A | 0.053173 | 3.0466 | 0.19017 | 10.896 | N/A | 0.092399 | 5.2941 | 0.41707 | 23.8966 | 0.19539 | 11.1952 | N/A | 0.55153 | 31.6001 | N/A | 0.48813 | 27.9681 |  | 1.4216 | 1.248 | 1.6045 | 1.6509 | 0.98195 | 0.44737 | 0.67136 | 0.84785 | 1.6438 | 1.2108
139 | unEQ | L 2 1/2 x 1 1/2 x 1/4 | 2.5 | 1.5 | 0.25 | 3.1901 | 0.9375 | 0.59082 | 0.36358 | 0.79386 | 0.875 | 1.625 | 0.16113 | 0.14323 | 0.41458 | 0.375 | 1.125 | 0.098385 | 0.11583 | 0.32395 | 0.8494 | 0.65357 | 0.39455 | 0.83495 | 1.6565 | 19.6447 | 0.35696 | 1.25 | 1.5 | 2.25 | 2.5 | 0.25 | 0.625 | 1.25 | 0.3125 | 0.125 | 0.875 |  | 1.625 | 0.375 | 0.75 | 0.5625 | 0.125 | 0.375 |  | 1.125 |  | -0.17578 | 0.81818 | 0.34286 | 19.6447 | 0.35696 | 0.59082 | 0.16113 | 0.098385 | 0.65357 | 0.79386 | 0.41458 | 0.32395 | 0.83495 | 0.36358 | 0.14323 | 0.42858 | 0.64734 | 0.8494 | 0.8494 | 0.11583 | 1.6565 | 1.2023 | 1.6565 | 0.39455 |  |  | 0.34286 | 19.6447 | 1.2279 | 70.3553 | N/A | 0.076772 | 4.3987 | 0.15003 | 8.5959 | N/A | 0.11607 | 6.6501 | 0.40489 | 23.1986 | 0.15394 | 8.8204 | N/A | 0.56689 | 32.4803 | N/A | 0.5071 | 29.0546 |  | 1.4252 | 1.287 | 1.6298 | 1.6677 | 0.95197 | 0.42858 | 0.64734 | 0.8494 | 1.6565 | 1.2023
140 | unEQ | L 2 1/2 x 1 1/2 x 3/16 | 2.5 | 1.5 | 0.1875 | 2.4325 | 0.71484 | 0.4606 | 0.27948 | 0.80271 | 0.85195 | 1.6481 | 0.12747 | 0.11103 | 0.42228 | 0.35195 | 1.1481 | 0.07649 | 0.089857 | 0.32711 | 0.85125 | 0.51159 | 0.30653 | 0.84597 | 1.669 | 20.0178 | 0.36432 | 1.3125 | 1.5 | 2.3125 | 2.5 | 0.1875 | 0.46875 | 1.25 | 0.24609 | 0.09375 | 0.85195 |  | 1.6481 | 0.28125 | 0.75 | 0.43359 | 0.09375 | 0.35195 |  | 1.1481 |  | -0.13994 | 0.84016 | 0.34938 | 20.0178 | 0.36432 | 0.4606 | 0.12747 | 0.07649 | 0.51159 | 0.80271 | 0.42228 | 0.32711 | 0.84597 | 0.27948 | 0.11103 | 0.40964 | 0.62232 | 0.85125 | 0.85125 | 0.089857 | 1.669 | 1.1935 | 1.669 | 0.30653 |  |  | 0.34938 | 20.0178 | 1.2214 | 69.9822 | N/A | 0.099453 | 5.6982 | 0.11094 | 6.3564 | N/A | 0.13898 | 7.9631 | 0.39176 | 22.446 | 0.11376 | 6.5178 | N/A | 0.58301 | 33.4039 | N/A | 0.52466 | 30.0605 |  | 1.4296 | 1.3265 | 1.6562 | 1.6852 | 0.92178 | 0.40964 | 0.62232 | 0.85125 | 1.669 | 1.1935
141 | EQ | L 2 x 2 x 3/8 | 2 | 2 | 0.375 | 4.6257 | 1.3594 | 0.47909 | 0.35118 | 0.59366 | 0.63578 | 1.3642 | 0.47909 | 0.35118 | 0.59366 | 0.63578 | 1.3642 | 0.20592 | 0.22903 | 0.38921 | 0.89912 | 0.75226 | 0.53193 | 0.7439 | 1.4142 | 45 | 1 | 1.625 | 2 | 1.625 | 2 | 0.375 | 0.75 | 1 | 0.60938 | 0.1875 | 0.63578 |  | 1.3642 | 0.75 | 1 | 0.60938 | 0.1875 | 0.63578 |  | 1.3642 |  | -0.27317 | N/A | 0.7854 | 45 | 1 | 0.47909 | 0.47909 | 0.20592 | 0.75226 | 0.59366 | 0.59366 | 0.38921 | 0.7439 | 0.35118 | 0.35118 | 0.78026 | 0.89912 | 0.78026 | 0.89912 | 0.22903 | 1.4142 | 1.4142 | 1.4142 | 0.53193 |  |  | 0.7854 | 45 | 0.7854 | 45 | N/A | 0.18887 | 10.8217 | 0.24723 | 14.1654 | N/A | 0.34929 | 20.0128 | 0.7854 | 45 | 0.24723 | 14.1654 | N/A | 0.34929 | 20.0128 | N/A | 0.18887 | 10.8217 |  | 1.5051 | 1.3889 | 1.3889 | 1.5051 | 0.89912 | 0.78026 | 0.89912 | 0.78026 | 1.4142 | 1.4142
142 | EQ | L 2 x 2 x 5/16 | 2 | 2 | 0.3125 | 3.9212 | 1.1523 | 0.41624 | 0.30029 | 0.60101 | 0.61388 | 1.3861 | 0.41624 | 0.30029 | 0.60101 | 0.61388 | 1.3861 | 0.17492 | 0.20148 | 0.38961 | 0.86815 | 0.65757 | 0.46497 | 0.75541 | 1.4142 | 45 | 1 | 1.6875 | 2 | 1.6875 | 2 | 0.3125 | 0.625 | 1 | 0.52734 | 0.15625 | 0.61388 |  | 1.3861 | 0.625 | 1 | 0.52734 | 0.15625 | 0.61388 |  | 1.3861 |  | -0.24133 | N/A | 0.7854 | 45 | 1 | 0.41624 | 0.41624 | 0.17492 | 0.65757 | 0.60101 | 0.60101 | 0.38961 | 0.75541 | 0.30029 | 0.30029 | 0.76703 | 0.86815 | 0.76703 | 0.86815 | 0.20148 | 1.4142 | 1.4142 | 1.4142 | 0.46497 |  |  | 0.7854 | 45 | 0.7854 | 45 | N/A | 0.21409 | 12.2666 | 0.20282 | 11.6207 | N/A | 0.36849 | 21.1127 | 0.7854 | 45 | 0.20282 | 11.6207 | N/A | 0.36849 | 21.1127 | N/A | 0.21409 | 12.2666 |  | 1.516 | 1.4185 | 1.4185 | 1.516 | 0.86815 | 0.76703 | 0.86815 | 0.76703 | 1.4142 | 1.4142
143 | EQ | L 2 x 2 x 1/4 | 2 | 2 | 0.25 | 3.1901 | 0.9375 | 0.34759 | 0.24681 | 0.6089 | 0.59167 | 1.4083 | 0.34759 | 0.24681 | 0.6089 | 0.59167 | 1.4083 | 0.14342 | 0.17141 | 0.39113 | 0.83674 | 0.55176 | 0.39015 | 0.76716 | 1.4142 | 45 | 1 | 1.75 | 2 | 1.75 | 2 | 0.25 | 0.5 | 1 | 0.4375 | 0.125 | 0.59167 |  | 1.4083 | 0.5 | 1 | 0.4375 | 0.125 | 0.59167 |  | 1.4083 |  | -0.20417 | N/A | 0.7854 | 45 | 1 | 0.34759 | 0.34759 | 0.14342 | 0.55176 | 0.6089 | 0.6089 | 0.39113 | 0.76716 | 0.24681 | 0.24681 | 0.75425 | 0.83674 | 0.75425 | 0.83674 | 0.17141 | 1.4142 | 1.4142 | 1.4142 | 0.39015 |  |  | 0.7854 | 45 | 0.7854 | 45 | N/A | 0.23801 | 13.6367 | 0.15972 | 9.1515 | N/A | 0.38767 | 22.2118 | 0.7854 | 45 | 0.15972 | 9.1515 | N/A | 0.38767 | 22.2118 | N/A | 0.23801 | 13.6367 |  | 1.5276 | 1.4492 | 1.4492 | 1.5276 | 0.83674 | 0.75425 | 0.83674 | 0.75425 | 1.4142 | 1.4142
144 | EQ | L 2 x 2 x 3/16 | 2 | 2 | 0.1875 | 2.4325 | 0.71484 | 0.27241 | 0.19039 | 0.61732 | 0.56916 | 1.4308 | 0.27241 | 0.19039 | 0.61732 | 0.56916 | 1.4308 | 0.11085 | 0.13772 | 0.39379 | 0.80491 | 0.43398 | 0.30687 | 0.77916 | 1.4142 | 45 | 1 | 1.8125 | 2 | 1.8125 | 2 | 0.1875 | 0.375 | 1 | 0.33984 | 0.09375 | 0.56916 |  | 1.4308 | 0.375 | 1 | 0.33984 | 0.09375 | 0.56916 |  | 1.4308 |  | -0.16157 | N/A | 0.7854 | 45 | 1 | 0.27241 | 0.27241 | 0.11085 | 0.43398 | 0.61732 | 0.61732 | 0.39379 | 0.77916 | 0.19039 | 0.19039 | 0.74188 | 0.80491 | 0.74188 | 0.80491 | 0.13772 | 1.4142 | 1.4142 | 1.4142 | 0.30687 |  |  | 0.7854 | 45 | 0.7854 | 45 | N/A | 0.26067 | 14.9352 | 0.11792 | 6.7564 | N/A | 0.40681 | 23.3083 | 0.7854 | 45 | 0.11792 | 6.7564 | N/A | 0.40681 | 23.3083 | N/A | 0.26067 | 14.9352 |  | 1.5399 | 1.4809 | 1.4809 | 1.5399 | 0.80491 | 0.74188 | 0.80491 | 0.74188 | 1.4142 | 1.4142
145 | EQ | L 2 x 2 x 1/8 | 2 | 2 | 0.125 | 1.6482 | 0.48438 | 0.18996 | 0.13068 | 0.62624 | 0.54637 | 1.4536 | 0.18996 | 0.13068 | 0.62624 | 0.54637 | 1.4536 | 0.076551 | 0.099071 | 0.39754 | 0.77269 | 0.30337 | 0.21451 | 0.79139 | 1.4142 | 45 | 1 | 1.875 | 2 | 1.875 | 2 | 0.125 | 0.25 | 1 | 0.23438 | 0.0625 | 0.54637 |  | 1.4536 | 0.25 | 1 | 0.23438 | 0.0625 | 0.54637 |  | 1.4536 |  | -0.11341 | N/A | 0.7854 | 45 | 1 | 0.18996 | 0.18996 | 0.076551 | 0.30337 | 0.62624 | 0.62624 | 0.39754 | 0.79139 | 0.13068 | 0.13068 | 0.72992 | 0.77269 | 0.72992 | 0.77269 | 0.099071 | 1.4142 | 1.4142 | 1.4142 | 0.21451 |  |  | 0.7854 | 45 | 0.7854 | 45 | N/A | 0.28214 | 16.1656 | 0.077388 | 4.434 | N/A | 0.42587 | 24.4004 | 0.7854 | 45 | 0.077388 | 4.434 | N/A | 0.42587 | 24.4004 | N/A | 0.28214 | 16.1656 |  | 1.5529 | 1.5135 | 1.5135 | 1.5529 | 0.77269 | 0.72992 | 0.77269 | 0.72992 | 1.4142 | 1.4142
146 | unEQ | L 2 x 1 1/2 x 1/4 | 2 | 1.5 | 0.25 | 2.7648 | 0.8125 | 0.31553 | 0.23608 | 0.62317 | 0.66346 | 1.3365 | 0.15147 | 0.1394 | 0.43177 | 0.41346 | 1.0865 | 0.082979 | 0.10951 | 0.31958 | 0.75777 | 0.38402 | 0.27991 | 0.68749 | 1.3719 | 28.4881 | 0.54269 | 1.25 | 1.5 | 1.75 | 2 | 0.25 | 0.5 | 1 | 0.3125 | 0.125 | 0.66346 |  | 1.3365 | 0.375 | 0.75 | 0.4375 | 0.125 | 0.41346 |  | 1.0865 |  | -0.1262 | 1.5385 | 0.49721 | 28.4881 | 0.54269 | 0.31553 | 0.15147 | 0.082979 | 0.38402 | 0.62317 | 0.43177 | 0.31958 | 0.68749 | 0.23608 | 0.1394 | 0.49383 | 0.67985 | 0.75777 | 0.75777 | 0.10951 | 1.3719 | 1.1014 | 1.3719 | 0.27991 |  |  | 0.49721 | 28.4881 | 1.0736 | 61.5119 | N/A | 0.1217 | 6.9728 | 0.17832 | 10.2168 | N/A | 0.1972 | 11.2985 | 0.5573 | 31.9307 | 0.18458 | 10.5757 | N/A | 0.52539 | 30.1029 | N/A | 0.36361 | 20.8334 |  | 1.2731 | 1.1625 | 1.3465 | 1.399 | 0.78175 | 0.49383 | 0.67985 | 0.75777 | 1.3719 | 1.1014
147 | unEQ | L 2 x 1 1/2 x 3/16 | 2 | 1.5 | 0.1875 | 2.1134 | 0.62109 | 0.24775 | 0.18229 | 0.63158 | 0.64092 | 1.3591 | 0.12001 | 0.1082 | 0.43956 | 0.39092 | 1.1091 | 0.064384 | 0.085533 | 0.32197 | 0.75274 | 0.30337 | 0.21999 | 0.69889 | 1.3791 | 28.8441 | 0.55076 | 1.3125 | 1.5 | 1.8125 | 2 | 0.1875 | 0.375 | 1 | 0.24609 | 0.09375 | 0.64092 |  | 1.3591 | 0.28125 | 0.75 | 0.33984 | 0.09375 | 0.39092 |  | 1.1091 |  | -0.10099 | 1.5811 | 0.50342 | 28.8441 | 0.55076 | 0.24775 | 0.12001 | 0.064384 | 0.30337 | 0.63158 | 0.43956 | 0.32197 | 0.69889 | 0.18229 | 0.1082 | 0.47748 | 0.65162 | 0.75274 | 0.75274 | 0.085533 | 1.3791 | 1.0965 | 1.3791 | 0.21999 |  |  | 0.50342 | 28.8441 | 1.0674 | 61.1559 | N/A | 0.14857 | 8.5125 | 0.1315 | 7.5346 | N/A | 0.22335 | 12.797 | 0.54769 | 31.3805 | 0.13591 | 7.787 | N/A | 0.54337 | 31.133 | N/A | 0.38809 | 22.236 |  | 1.281 | 1.1982 | 1.3742 | 1.4142 | 0.75073 | 0.47748 | 0.65162 | 0.75274 | 1.3791 | 1.0965
148 | unEQ | L 2 x 1 1/2 x 1/8 | 2 | 1.5 | 0.125 | 1.4355 | 0.42188 | 0.17308 | 0.12524 | 0.64051 | 0.61806 | 1.3819 | 0.084696 | 0.074824 | 0.44806 | 0.36806 | 1.1319 | 0.044735 | 0.059789 | 0.32564 | 0.74821 | 0.21304 | 0.15369 | 0.71062 | 1.3861 | 29.1618 | 0.55801 | 1.375 | 1.5 | 1.875 | 2 | 0.125 | 0.25 | 1 | 0.17188 | 0.0625 | 0.61806 |  | 1.3819 | 0.1875 | 0.75 | 0.23438 | 0.0625 | 0.36806 |  | 1.1319 |  | -0.071615 | 1.6206 | 0.50897 | 29.1618 | 0.55801 | 0.17308 | 0.084696 | 0.044735 | 0.21304 | 0.64051 | 0.44806 | 0.32564 | 0.71062 | 0.12524 | 0.074824 | 0.46114 | 0.62257 | 0.74821 | 0.74821 | 0.059789 | 1.3861 | 1.0913 | 1.3861 | 0.15369 |  |  | 0.50897 | 29.1618 | 1.0618 | 60.8382 | N/A | 0.1741 | 9.9751 | 0.086191 | 4.9384 | N/A | 0.24868 | 14.2483 | 0.53711 | 30.774 | 0.088976 | 5.098 | N/A | 0.56205 | 32.2032 | N/A | 0.4108 | 23.5371 |  | 1.2897 | 1.2347 | 1.4032 | 1.4301 | 0.71935 | 0.46114 | 0.62257 | 0.74821 | 1.3861 | 1.0913
149 | unEQ | L 2 x 1 1/4 x 1/4 | 2 | 1.25 | 0.25 | 2.5521 | 0.75 | 0.29557 | 0.22883 | 0.62777 | 0.70833 | 1.2917 | 0.088542 | 0.096591 | 0.34359 | 0.33333 | 0.91667 | 0.054133 | 0.077809 | 0.26866 | 0.69572 | 0.32998 | 0.24883 | 0.66331 | 1.3262 | 20.682 | 0.37751 | 1 | 1.25 | 1.75 | 2 | 0.25 | 0.5 | 1 | 0.25 | 0.125 | 0.70833 |  | 1.2917 | 0.3125 | 0.625 | 0.4375 | 0.125 | 0.33333 |  | 0.91667 |  | -0.091146 | 0.8805 | 0.36097 | 20.682 | 0.37751 | 0.29557 | 0.088542 | 0.054133 | 0.32998 | 0.62777 | 0.34359 | 0.26866 | 0.66331 | 0.22883 | 0.096591 | 0.37823 | 0.56202 | 0.69572 | 0.69572 | 0.077809 | 1.3262 | 0.98643 | 1.3262 | 0.24883 |  |  | 0.36097 | 20.682 | 1.2098 | 69.318 | N/A | 0.064427 | 3.6914 | 0.18813 | 10.7789 | N/A | 0.10841 | 6.2117 | 0.43984 | 25.2011 | 0.19424 | 11.1292 | N/A | 0.55194 | 31.6237 | N/A | 0.46365 | 26.5651 |  | 1.1585 | 1.0249 | 1.2944 | 1.334 | 0.78285 | 0.37823 | 0.56202 | 0.69572 | 1.3262 | 0.98643
150 | unEQ | L 2 x 1 1/4 x 3/16 | 2 | 1.25 | 0.1875 | 1.9539 | 0.57422 | 0.23244 | 0.17684 | 0.63623 | 0.68559 | 1.3144 | 0.070661 | 0.075219 | 0.35079 | 0.31059 | 0.93941 | 0.042127 | 0.060512 | 0.27086 | 0.69618 | 0.26097 | 0.19506 | 0.67415 | 1.3379 | 21.1673 | 0.38722 | 1.0625 | 1.25 | 1.8125 | 2 | 0.1875 | 0.375 | 1 | 0.19922 | 0.09375 | 0.68559 |  | 1.3144 | 0.23438 | 0.625 | 0.33984 | 0.09375 | 0.31059 |  | 0.93941 |  | -0.073691 | 0.91103 | 0.36944 | 21.1673 | 0.38722 | 0.23244 | 0.070661 | 0.042127 | 0.26097 | 0.63623 | 0.35079 | 0.27086 | 0.67415 | 0.17684 | 0.075219 | 0.35984 | 0.53719 | 0.69618 | 0.69618 | 0.060512 | 1.3379 | 0.97855 | 1.3379 | 0.19506 |  |  | 0.36944 | 21.1673 | 1.2014 | 68.8327 | N/A | 0.093372 | 5.3498 | 0.13867 | 7.9449 | N/A | 0.1374 | 7.8725 | 0.42537 | 24.3716 | 0.14293 | 8.1891 | N/A | 0.57091 | 32.7106 | N/A | 0.48752 | 27.933 |  | 1.163 | 1.0633 | 1.3202 | 1.3506 | 0.75266 | 0.35984 | 0.53719 | 0.69618 | 1.3379 | 0.97855
151 | unEQ | L 2 x 1 1/4 x 1/8 | 2 | 1.25 | 0.125 | 1.3292 | 0.39062 | 0.16262 | 0.12158 | 0.64521 | 0.6625 | 1.3375 | 0.050313 | 0.052274 | 0.35889 | 0.2875 | 0.9625 | 0.029433 | 0.042227 | 0.2745 | 0.69703 | 0.1835 | 0.13598 | 0.68539 | 1.3494 | 21.601 | 0.39595 | 1.125 | 1.25 | 1.875 | 2 | 0.125 | 0.25 | 1 | 0.14062 | 0.0625 | 0.6625 |  | 1.3375 | 0.15625 | 0.625 | 0.23438 | 0.0625 | 0.2875 |  | 0.9625 |  | -0.052734 | 0.93913 | 0.37701 | 21.601 | 0.39595 | 0.16262 | 0.050313 | 0.029433 | 0.1835 | 0.64521 | 0.35889 | 0.2745 | 0.68539 | 0.12158 | 0.052274 | 0.3413 | 0.5112 | 0.69703 | 0.69703 | 0.042227 | 1.3494 | 0.97031 | 1.3494 | 0.13598 |  |  | 0.37701 | 21.601 | 1.1938 | 68.399 | N/A | 0.1209 | 6.9272 | 0.090829 | 5.2041 | N/A | 0.16528 | 9.4697 | 0.40944 | 23.459 | 0.093537 | 5.3593 | N/A | 0.59095 | 33.8589 | N/A | 0.5093 | 29.1808 |  | 1.1685 | 1.1024 | 1.3473 | 1.3681 | 0.72219 | 0.3413 | 0.5112 | 0.69703 | 1.3494 | 0.97031
152 | EQ | L 1 3/4 x 1 3/4 x 1/4 | 1.75 | 1.75 | 0.25 | 2.7648 | 0.8125 | 0.22719 | 0.18604 | 0.52879 | 0.52885 | 1.2212 | 0.22719 | 0.18604 | 0.52879 | 0.52885 | 1.2212 | 0.094676 | 0.12659 | 0.34136 | 0.7479 | 0.3597 | 0.29068 | 0.66536 | 1.2374 | 45 | 1 | 1.5 | 1.75 | 1.5 | 1.75 | 0.25 | 0.4375 | 0.875 | 0.375 | 0.125 | 0.52885 |  | 1.2212 | 0.4375 | 0.875 | 0.375 | 0.125 | 0.52885 |  | 1.2212 |  | -0.13251 | N/A | 0.7854 | 45 | 1 | 0.22719 | 0.22719 | 0.094676 | 0.3597 | 0.52879 | 0.52879 | 0.34136 | 0.66536 | 0.18604 | 0.18604 | 0.66631 | 0.7479 | 0.66631 | 0.7479 | 0.12659 | 1.2374 | 1.2374 | 1.2374 | 0.29068 |  |  | 0.7854 | 45 | 0.7854 | 45 | N/A | 0.2245 | 12.8628 | 0.18419 | 10.5533 | N/A | 0.37671 | 21.584 | 0.7854 | 45 | 0.18419 | 10.5533 | N/A | 0.37671 | 21.584 | N/A | 0.2245 | 12.8628 |  | 1.3307 | 1.2526 | 1.2526 | 1.3307 | 0.7479 | 0.66631 | 0.7479 | 0.66631 | 1.2374 | 1.2374
153 | EQ | L 1 3/4 x 1 3/4 x 3/16 | 1.75 | 1.75 | 0.1875 | 2.1134 | 0.62109 | 0.17907 | 0.144 | 0.53694 | 0.50649 | 1.2435 | 0.17907 | 0.144 | 0.53694 | 0.50649 | 1.2435 | 0.073262 | 0.10228 | 0.34345 | 0.71628 | 0.28487 | 0.23021 | 0.67724 | 1.2374 | 45 | 1 | 1.5625 | 1.75 | 1.5625 | 1.75 | 0.1875 | 0.32812 | 0.875 | 0.29297 | 0.09375 | 0.50649 |  | 1.2435 | 0.32812 | 0.875 | 0.29297 | 0.09375 | 0.50649 |  | 1.2435 |  | -0.1058 | N/A | 0.7854 | 45 | 1 | 0.17907 | 0.17907 | 0.073262 | 0.28487 | 0.53694 | 0.53694 | 0.34345 | 0.67724 | 0.144 | 0.144 | 0.65374 | 0.71628 | 0.65374 | 0.71628 | 0.10228 | 1.2374 | 1.2374 | 1.2374 | 0.23021 |  |  | 0.7854 | 45 | 0.7854 | 45 | N/A | 0.25111 | 14.3873 | 0.13568 | 7.7739 | N/A | 0.39861 | 22.8388 | 0.7854 | 45 | 0.13568 | 7.7739 | N/A | 0.39861 | 22.8388 | N/A | 0.25111 | 14.3873 |  | 1.3427 | 1.2838 | 1.2838 | 1.3427 | 0.71628 | 0.65374 | 0.71628 | 0.65374 | 1.2374 | 1.2374
154 | EQ | L 1 3/4 x 1 3/4 x 1/8 | 1.75 | 1.75 | 0.125 | 1.4355 | 0.42188 | 0.12562 | 0.099211 | 0.54568 | 0.4838 | 1.2662 | 0.12562 | 0.099211 | 0.54568 | 0.4838 | 1.2662 | 0.050743 | 0.074165 | 0.34681 | 0.68419 | 0.2005 | 0.16203 | 0.68939 | 1.2374 | 45 | 1 | 1.625 | 1.75 | 1.625 | 1.75 | 0.125 | 0.21875 | 0.875 | 0.20312 | 0.0625 | 0.4838 |  | 1.2662 | 0.21875 | 0.875 | 0.20312 | 0.0625 | 0.4838 |  | 1.2662 |  | -0.074879 | N/A | 0.7854 | 45 | 1 | 0.12562 | 0.12562 | 0.050743 | 0.2005 | 0.54568 | 0.54568 | 0.34681 | 0.68939 | 0.099211 | 0.099211 | 0.64163 | 0.68419 | 0.64163 | 0.68419 | 0.074165 | 1.2374 | 1.2374 | 1.2374 | 0.16203 |  |  | 0.7854 | 45 | 0.7854 | 45 | N/A | 0.27613 | 15.8208 | 0.088842 | 5.0903 | N/A | 0.42043 | 24.0889 | 0.7854 | 45 | 0.088842 | 5.0903 | N/A | 0.42043 | 24.0889 | N/A | 0.27613 | 15.8208 |  | 1.3555 | 1.3161 | 1.3161 | 1.3555 | 0.68419 | 0.64163 | 0.68419 | 0.64163 | 1.2374 | 1.2374
155 | unEQ | L 1 3/4 x 1 1/4 x 1/4 | 1.75 | 1.25 | 0.25 | 2.3394 | 0.6875 | 0.20244 | 0.17639 | 0.54265 | 0.60227 | 1.1477 | 0.085257 | 0.09497 | 0.35215 | 0.35227 | 0.89773 | 0.049011 | 0.075007 | 0.267 | 0.65342 | 0.23869 | 0.20121 | 0.58922 | 1.1863 | 25.9214 | 0.48604 | 1 | 1.25 | 1.5 | 1.75 | 0.25 | 0.4375 | 0.875 | 0.25 | 0.125 | 0.60227 |  | 1.1477 | 0.3125 | 0.625 | 0.375 | 0.125 | 0.35227 |  | 0.89773 |  | -0.074574 | 1.2727 | 0.45241 | 25.9214 | 0.48604 | 0.20244 | 0.085257 | 0.049011 | 0.23869 | 0.54265 | 0.35215 | 0.267 | 0.58922 | 0.17639 | 0.09497 | 0.40973 | 0.58011 | 0.65342 | 0.65342 | 0.075007 | 1.1863 | 0.93411 | 1.1863 | 0.20121 |  |  | 0.45241 | 25.9214 | 1.1184 | 64.0786 | N/A | 0.088874 | 5.0921 | 0.20893 | 11.9707 | N/A | 0.15461 | 8.8585 | 0.52925 | 30.3236 | 0.21698 | 12.4318 | N/A | 0.52746 | 30.2215 | N/A | 0.37394 | 21.4253 |  | 1.081 | 0.96437 | 1.1523 | 1.2006 | 0.69773 | 0.40973 | 0.58011 | 0.65342 | 1.1863 | 0.93411
156 | unEQ | L 1 3/4 x 1 1/4 x 3/16 | 1.75 | 1.25 | 0.1875 | 1.7944 | 0.52734 | 0.15998 | 0.13672 | 0.55079 | 0.57986 | 1.1701 | 0.068124 | 0.074037 | 0.35942 | 0.32986 | 0.92014 | 0.038073 | 0.058604 | 0.2687 | 0.64967 | 0.19003 | 0.15906 | 0.6003 | 1.1948 | 26.404 | 0.49649 | 1.0625 | 1.25 | 1.5625 | 1.75 | 0.1875 | 0.32812 | 0.875 | 0.19922 | 0.09375 | 0.57986 |  | 1.1701 | 0.23438 | 0.625 | 0.29297 | 0.09375 | 0.32986 |  | 0.92014 |  | -0.060527 | 1.3178 | 0.46084 | 26.404 | 0.49649 | 0.15998 | 0.068124 | 0.038073 | 0.19003 | 0.55079 | 0.35942 | 0.2687 | 0.6003 | 0.13672 | 0.074037 | 0.39285 | 0.55331 | 0.64967 | 0.64967 | 0.058604 | 1.1948 | 0.92855 | 1.1948 | 0.15906 |  |  | 0.46084 | 26.404 | 1.11 | 63.596 | N/A | 0.12107 | 6.9366 | 0.1537 | 8.8065 | N/A | 0.18607 | 10.6609 | 0.51721 | 29.6339 | 0.15925 | 9.1245 | N/A | 0.54764 | 31.3774 | N/A | 0.40307 | 23.0941 |  | 1.0876 | 1.0003 | 1.1788 | 1.2157 | 0.66712 | 0.39285 | 0.55331 | 0.64967 | 1.1948 | 0.92855
157 | unEQ | L 1 3/4 x 1 1/4 x 1/8 | 1.75 | 1.25 | 0.125 | 1.2229 | 0.35938 | 0.11252 | 0.09432 | 0.55955 | 0.55707 | 1.1929 | 0.048553 | 0.051491 | 0.36757 | 0.30707 | 0.94293 | 0.02657 | 0.041101 | 0.27191 | 0.64645 | 0.1345 | 0.11179 | 0.61177 | 1.2031 | 26.8276 | 0.50574 | 1.125 | 1.25 | 1.625 | 1.75 | 0.125 | 0.21875 | 0.875 | 0.14062 | 0.0625 | 0.55707 |  | 1.1929 | 0.15625 | 0.625 | 0.20312 | 0.0625 | 0.30707 |  | 0.94293 |  | -0.043468 | 1.3591 | 0.46823 | 26.8276 | 0.50574 | 0.11252 | 0.048553 | 0.02657 | 0.1345 | 0.55955 | 0.36757 | 0.27191 | 0.61177 | 0.09432 | 0.051491 | 0.37591 | 0.52542 | 0.64645 | 0.64645 | 0.041101 | 1.2031 | 0.92266 | 1.2031 | 0.11179 |  |  | 0.46823 | 26.8276 | 1.1026 | 63.1724 | N/A | 0.15145 | 8.6775 | 0.10048 | 5.7573 | N/A | 0.2163 | 12.3929 | 0.50378 | 28.8644 | 0.10395 | 5.9558 | N/A | 0.56895 | 32.5987 | N/A | 0.42966 | 24.6179 |  | 1.0952 | 1.0372 | 1.2067 | 1.2318 | 0.63609 | 0.37591 | 0.52542 | 0.64645 | 1.2031 | 0.92266
158 | EQ | L 1 1/2 x 1 1/2 x 3/8 | 1.5 | 1.5 | 0.375 | 3.3496 | 0.98438 | 0.18669 | 0.18837 | 0.43549 | 0.50893 | 0.99107 | 0.18669 | 0.18837 | 0.43549 | 0.50893 | 0.99107 | 0.084987 | 0.11808 | 0.29383 | 0.71973 | 0.28839 | 0.2719 | 0.54127 | 1.0607 | 45 | 1 | 1.125 | 1.5 | 1.125 | 1.5 | 0.375 | 0.5625 | 0.75 | 0.42188 | 0.1875 | 0.50893 |  | 0.99107 | 0.5625 | 0.75 | 0.42188 | 0.1875 | 0.50893 |  | 0.99107 |  | -0.1017 | N/A | 0.7854 | 45 | 1 | 0.18669 | 0.18669 | 0.084987 | 0.28839 | 0.43549 | 0.43549 | 0.29383 | 0.54127 | 0.18837 | 0.18837 | 0.60609 | 0.71973 | 0.60609 | 0.71973 | 0.11808 | 1.0607 | 1.0607 | 1.0607 | 0.2719 |  |  | 0.7854 | 45 | 0.7854 | 45 | N/A | 0.13432 | 7.6961 | 0.34008 | 19.4851 | N/A | 0.311 | 17.8189 | 0.7854 | 45 | 0.34008 | 19.4851 | N/A | 0.311 | 17.8189 | N/A | 0.13432 | 7.6961 |  | 1.1141 | 1.0001 | 1.0001 | 1.1141 | 0.71973 | 0.60609 | 0.71973 | 0.60609 | 1.0607 | 1.0607
159 | EQ | L 1 1/2 x 1 1/2 x 1/4 | 1.5 | 1.5 | 0.25 | 2.3394 | 0.6875 | 0.13852 | 0.13396 | 0.44888 | 0.46591 | 1.0341 | 0.13852 | 0.13396 | 0.44888 | 0.46591 | 1.0341 | 0.058623 | 0.088972 | 0.29201 | 0.65889 | 0.21842 | 0.20593 | 0.56366 | 1.0607 | 45 | 1 | 1.25 | 1.5 | 1.25 | 1.5 | 0.25 | 0.375 | 0.75 | 0.3125 | 0.125 | 0.46591 |  | 1.0341 | 0.375 | 0.75 | 0.3125 | 0.125 | 0.46591 |  | 1.0341 |  | -0.079901 | N/A | 0.7854 | 45 | 1 | 0.13852 | 0.13852 | 0.058623 | 0.21842 | 0.44888 | 0.44888 | 0.29201 | 0.56366 | 0.13396 | 0.13396 | 0.57854 | 0.65889 | 0.57854 | 0.65889 | 0.088972 | 1.0607 | 1.0607 | 1.0607 | 0.20593 |  |  | 0.7854 | 45 | 0.7854 | 45 | N/A | 0.20583 | 11.7934 | 0.21748 | 12.4605 | N/A | 0.36209 | 20.7461 | 0.7854 | 45 | 0.21748 | 12.4605 | N/A | 0.36209 | 20.7461 | N/A | 0.20583 | 11.7934 |  | 1.1342 | 1.0564 | 1.0564 | 1.1342 | 0.65889 | 0.57854 | 0.65889 | 0.57854 | 1.0607 | 1.0607
160 | EQ | L 1 1/2 x 1 1/2 x 3/16 | 1.5 | 1.5 | 0.1875 | 1.7944 | 0.52734 | 0.10998 | 0.10412 | 0.45668 | 0.44375 | 1.0562 | 0.10998 | 0.10412 | 0.45668 | 0.44375 | 1.0562 | 0.04538 | 0.072313 | 0.29335 | 0.62756 | 0.17458 | 0.1646 | 0.57537 | 1.0607 | 45 | 1 | 1.3125 | 1.5 | 1.3125 | 1.5 | 0.1875 | 0.28125 | 0.75 | 0.24609 | 0.09375 | 0.44375 |  | 1.0562 | 0.28125 | 0.75 | 0.24609 | 0.09375 | 0.44375 |  | 1.0562 |  | -0.0646 | N/A | 0.7854 | 45 | 1 | 0.10998 | 0.10998 | 0.04538 | 0.17458 | 0.45668 | 0.45668 | 0.29335 | 0.57537 | 0.10412 | 0.10412 | 0.56569 | 0.62756 | 0.56569 | 0.62756 | 0.072313 | 1.0607 | 1.0607 | 1.0607 | 0.1646 |  |  | 0.7854 | 45 | 0.7854 | 45 | N/A | 0.23801 | 13.6367 | 0.15972 | 9.1515 | N/A | 0.38767 | 22.2118 | 0.7854 | 45 | 0.15972 | 9.1515 | N/A | 0.38767 | 22.2118 | N/A | 0.23801 | 13.6367 |  | 1.1457 | 1.0869 | 1.0869 | 1.1457 | 0.62756 | 0.56569 | 0.62756 | 0.56569 | 1.0607 | 1.0607
161 | EQ | L 1 1/2 x 1 1/2 x 5/32 | 1.5 | 1.5 | 0.15625 | 1.512 | 0.44434 | 0.094366 | 0.088401 | 0.46084 | 0.43252 | 1.0675 | 0.094366 | 0.088401 | 0.46084 | 0.43252 | 1.0675 | 0.038559 | 0.063039 | 0.29458 | 0.61168 | 0.15017 | 0.14158 | 0.58135 | 1.0607 | 45 | 1 | 1.3438 | 1.5 | 1.3438 | 1.5 | 0.15625 | 0.23438 | 0.75 | 0.20996 | 0.078125 | 0.43252 |  | 1.0675 | 0.23438 | 0.75 | 0.20996 | 0.078125 | 0.43252 |  | 1.0675 |  | -0.055807 | N/A | 0.7854 | 45 | 1 | 0.094366 | 0.094366 | 0.038559 | 0.15017 | 0.46084 | 0.46084 | 0.29458 | 0.58135 | 0.088401 | 0.088401 | 0.55947 | 0.61168 | 0.55947 | 0.61168 | 0.063039 | 1.0607 | 1.0607 | 1.0607 | 0.14158 |  |  | 0.7854 | 45 | 0.7854 | 45 | N/A | 0.25325 | 14.5101 | 0.13171 | 7.5466 | N/A | 0.40043 | 22.9432 | 0.7854 | 45 | 0.13171 | 7.5466 | N/A | 0.40043 | 22.9432 | N/A | 0.25325 | 14.5101 |  | 1.1518 | 1.1027 | 1.1027 | 1.1518 | 0.61168 | 0.55947 | 0.61168 | 0.55947 | 1.0607 | 1.0607
162 | EQ | L 1 1/2 x 1 1/2 x 1/8 | 1.5 | 1.5 | 0.125 | 1.2229 | 0.35938 | 0.077765 | 0.072084 | 0.46518 | 0.4212 | 1.0788 | 0.077765 | 0.072084 | 0.46518 | 0.4212 | 1.0788 | 0.031527 | 0.052928 | 0.29619 | 0.59566 | 0.124 | 0.11691 | 0.58741 | 1.0607 | 45 | 1 | 1.375 | 1.5 | 1.375 | 1.5 | 0.125 | 0.1875 | 0.75 | 0.17188 | 0.0625 | 0.4212 |  | 1.0788 | 0.1875 | 0.75 | 0.17188 | 0.0625 | 0.4212 |  | 1.0788 |  | -0.046238 | N/A | 0.7854 | 45 | 1 | 0.077765 | 0.077765 | 0.031527 | 0.124 | 0.46518 | 0.46518 | 0.29619 | 0.58741 | 0.072084 | 0.072084 | 0.55339 | 0.59566 | 0.55339 | 0.59566 | 0.052928 | 1.0607 | 1.0607 | 1.0607 | 0.11691 |  |  | 0.7854 | 45 | 0.7854 | 45 | N/A | 0.26796 | 15.3528 | 0.10427 | 5.9743 | N/A | 0.41317 | 23.6729 | 0.7854 | 45 | 0.10427 | 5.9743 | N/A | 0.41317 | 23.6729 | N/A | 0.26796 | 15.3528 |  | 1.1581 | 1.1187 | 1.1187 | 1.1581 | 0.59566 | 0.55339 | 0.59566 | 0.55339 | 1.0607 | 1.0607
163 | unEQ | L 1 1/2 x 1 1/4 x 3/16 | 1.5 | 1.25 | 0.1875 | 1.6349 | 0.48047 | 0.10354 | 0.1013 | 0.46422 | 0.4779 | 1.0221 | 0.065119 | 0.072588 | 0.36815 | 0.3529 | 0.8971 | 0.032785 | 0.056469 | 0.26122 | 0.58058 | 0.13587 | 0.1301 | 0.53178 | 1.0444 | 34.0588 | 0.676 | 1.0625 | 1.25 | 1.3125 | 1.5 | 0.1875 | 0.28125 | 0.75 | 0.19922 | 0.09375 | 0.4779 |  | 1.0221 | 0.23438 | 0.625 | 0.24609 | 0.09375 | 0.3529 |  | 0.8971 |  | -0.047831 | 2.4898 | 0.59444 | 34.0588 | 0.676 | 0.10354 | 0.065119 | 0.032785 | 0.13587 | 0.46422 | 0.36815 | 0.26122 | 0.53178 | 0.1013 | 0.072588 | 0.4354 | 0.56 | 0.58058 | 0.58058 | 0.056469 | 1.0444 | 0.89834 | 1.0444 | 0.1301 |  |  | 0.59444 | 34.0588 | 0.97636 | 55.9412 | N/A | 0.16043 | 9.1919 | 0.17202 | 9.8561 | N/A | 0.26199 | 15.0108 | 0.63606 | 36.4435 | 0.17641 | 10.1077 | N/A | 0.48689 | 27.8965 | N/A | 0.31306 | 17.937 |  | 1.0165 | 0.94293 | 1.0354 | 1.0813 | 0.59407 | 0.4354 | 0.56 | 0.58058 | 1.0444 | 0.89834
164 | unEQ | L 1 3/8 x 7/8 x 3/16 | 1.375 | 0.875 | 0.1875 | 1.3159 | 0.38672 | 0.071293 | 0.080519 | 0.42936 | 0.48958 | 0.88542 | 0.022282 | 0.035066 | 0.24004 | 0.23958 | 0.63542 | 0.013638 | 0.028208 | 0.18779 | 0.48348 | 0.079936 | 0.087631 | 0.45465 | 0.91219 | 21.1661 | 0.38719 | 0.6875 | 0.875 | 1.1875 | 1.375 | 0.1875 | 0.25781 | 0.6875 | 0.12891 | 0.09375 | 0.48958 |  | 0.88542 | 0.16406 | 0.4375 | 0.22266 | 0.09375 | 0.23958 |  | 0.63542 |  | -0.022324 | 0.91096 | 0.36942 | 21.1661 | 0.38719 | 0.071293 | 0.022282 | 0.013638 | 0.079936 | 0.42936 | 0.24004 | 0.18779 | 0.45465 | 0.080519 | 0.035066 | 0.27113 | 0.4002 | 0.48348 | 0.48348 | 0.028208 | 0.91219 | 0.68599 | 0.91219 | 0.087631 |  |  | 0.36942 | 21.1661 | 1.2014 | 68.8339 | N/A | 0.058756 | 3.3665 | 0.2055 | 11.7745 | N/A | 0.10516 | 6.0251 | 0.4551 | 26.0754 | 0.2127 | 12.1871 | N/A | 0.54489 | 31.2199 | N/A | 0.44378 | 25.4269 |  | 0.80215 | 0.70357 | 0.88695 | 0.91726 | 0.54506 | 0.27113 | 0.4002 | 0.48348 | 0.91219 | 0.68599
165 | unEQ | L 1 3/8 x 7/8 x 1/8 | 1.375 | 0.875 | 0.125 | 0.90386 | 0.26562 | 0.050897 | 0.056049 | 0.43774 | 0.46691 | 0.90809 | 0.016229 | 0.024661 | 0.24718 | 0.21691 | 0.65809 | 0.0095716 | 0.019802 | 0.18983 | 0.48337 | 0.057555 | 0.06232 | 0.46549 | 0.92354 | 21.8694 | 0.40138 | 0.75 | 0.875 | 1.25 | 1.375 | 0.125 | 0.17188 | 0.6875 | 0.09375 | 0.0625 | 0.46691 |  | 0.90809 | 0.10938 | 0.4375 | 0.15625 | 0.0625 | 0.21691 |  | 0.65809 |  | -0.016587 | 0.95692 | 0.38169 | 21.8694 | 0.40138 | 0.050897 | 0.016229 | 0.0095716 | 0.057555 | 0.43774 | 0.24718 | 0.18983 | 0.46549 | 0.056049 | 0.024661 | 0.25296 | 0.37522 | 0.48337 | 0.48337 | 0.019802 | 0.92354 | 0.67844 | 0.92354 | 0.06232 |  |  | 0.38169 | 21.8694 | 1.1891 | 68.1306 | N/A | 0.10087 | 5.7795 | 0.1336 | 7.6548 | N/A | 0.14722 | 8.4351 | 0.4349 | 24.918 | 0.1379 | 7.9013 | N/A | 0.57203 | 32.775 | N/A | 0.47917 | 27.4543 |  | 0.8069 | 0.74161 | 0.91273 | 0.93364 | 0.51484 | 0.25296 | 0.37522 | 0.48337 | 0.92354 | 0.67844
166 | EQ | L 1 1/4 x 1 1/4 x 1/4 | 1.25 | 1.25 | 0.25 | 1.9141 | 0.5625 | 0.076714 | 0.090548 | 0.3693 | 0.40278 | 0.84722 | 0.076714 | 0.090548 | 0.3693 | 0.40278 | 0.84722 | 0.033312 | 0.058481 | 0.24335 | 0.56961 | 0.12012 | 0.1359 | 0.46211 | 0.88388 | 45 | 1 | 1 | 1.25 | 1 | 1.25 | 0.25 | 0.3125 | 0.625 | 0.25 | 0.125 | 0.40278 |  | 0.84722 | 0.3125 | 0.625 | 0.25 | 0.125 | 0.40278 |  | 0.84722 |  | -0.043403 | N/A | 0.7854 | 45 | 1 | 0.076714 | 0.076714 | 0.033312 | 0.12012 | 0.3693 | 0.3693 | 0.24335 | 0.46211 | 0.090548 | 0.090548 | 0.49105 | 0.56961 | 0.49105 | 0.56961 | 0.058481 | 0.88388 | 0.88388 | 0.88388 | 0.1359 |  |  | 0.7854 | 45 | 0.7854 | 45 | N/A | 0.17841 | 10.2222 | 0.26537 | 15.2047 | N/A | 0.34162 | 19.5731 | 0.7854 | 45 | 0.26537 | 15.2047 | N/A | 0.34162 | 19.5731 | N/A | 0.17841 | 10.2222 |  | 0.93809 | 0.86089 | 0.86089 | 0.93809 | 0.56961 | 0.49105 | 0.56961 | 0.49105 | 0.88388 | 0.88388
167 | EQ | L 1 1/4 x 1 1/4 x 3/16 | 1.25 | 1.25 | 0.1875 | 1.4754 | 0.43359 | 0.061493 | 0.070756 | 0.37659 | 0.38091 | 0.86909 | 0.061493 | 0.070756 | 0.37659 | 0.38091 | 0.86909 | 0.025738 | 0.047779 | 0.24364 | 0.53869 | 0.097248 | 0.11002 | 0.47359 | 0.88388 | 45 | 1 | 1.0625 | 1.25 | 1.0625 | 1.25 | 0.1875 | 0.23438 | 0.625 | 0.19922 | 0.09375 | 0.38091 |  | 0.86909 | 0.23438 | 0.625 | 0.19922 | 0.09375 | 0.38091 |  | 0.86909 |  | -0.035755 | N/A | 0.7854 | 45 | 1 | 0.061493 | 0.061493 | 0.025738 | 0.097248 | 0.37659 | 0.37659 | 0.24364 | 0.47359 | 0.070756 | 0.070756 | 0.47777 | 0.53869 | 0.47777 | 0.53869 | 0.047779 | 0.88388 | 0.88388 | 0.88388 | 0.11002 |  |  | 0.7854 | 45 | 0.7854 | 45 | N/A | 0.21898 | 12.5465 | 0.1941 | 11.1208 | N/A | 0.37233 | 21.3327 | 0.7854 | 45 | 0.1941 | 11.1208 | N/A | 0.37233 | 21.3327 | N/A | 0.21898 | 12.5465 |  | 0.9489 | 0.89035 | 0.89035 | 0.9489 | 0.53869 | 0.47777 | 0.53869 | 0.47777 | 0.88388 | 0.88388
168 | EQ | L 1 1/4 x 1 1/4 x 1/8 | 1.25 | 1.25 | 0.125 | 1.0102 | 0.29688 | 0.043946 | 0.049298 | 0.38475 | 0.35855 | 0.89145 | 0.043946 | 0.049298 | 0.38475 | 0.35855 | 0.89145 | 0.017926 | 0.035352 | 0.24573 | 0.50707 | 0.069967 | 0.079158 | 0.48547 | 0.88388 | 45 | 1 | 1.125 | 1.25 | 1.125 | 1.25 | 0.125 | 0.15625 | 0.625 | 0.14062 | 0.0625 | 0.35855 |  | 0.89145 | 0.15625 | 0.625 | 0.14062 | 0.0625 | 0.35855 |  | 0.89145 |  | -0.02602 | N/A | 0.7854 | 45 | 1 | 0.043946 | 0.043946 | 0.017926 | 0.069967 | 0.38475 | 0.38475 | 0.24573 | 0.48547 | 0.049298 | 0.049298 | 0.4652 | 0.50707 | 0.4652 | 0.50707 | 0.035352 | 0.88388 | 0.88388 | 0.88388 | 0.079158 |  |  | 0.7854 | 45 | 0.7854 | 45 | N/A | 0.25623 | 14.6811 | 0.12618 | 7.2296 | N/A | 0.40298 | 23.0893 | 0.7854 | 45 | 0.12618 | 7.2296 | N/A | 0.40298 | 23.0893 | N/A | 0.25623 | 14.6811 |  | 0.96085 | 0.92153 | 0.92153 | 0.96085 | 0.50707 | 0.4652 | 0.50707 | 0.4652 | 0.88388 | 0.88388
169 | EQ | L 1 1/4 x 1 1/4 x 11ga | 1.25 | 1.25 | 0.1196 | 0.96876 | 0.2847 | 0.042306 | 0.047354 | 0.38549 | 0.3566 | 0.8934 | 0.042306 | 0.047354 | 0.38549 | 0.3566 | 0.8934 | 0.017228 | 0.034161 | 0.24599 | 0.50431 | 0.067385 | 0.076238 | 0.48651 | 0.88388 | 45 | 1 | 1.1304 | 1.25 | 1.1304 | 1.25 | 0.1196 | 0.1495 | 0.625 | 0.1352 | 0.0598 | 0.3566 |  | 0.8934 | 0.1495 | 0.625 | 0.1352 | 0.0598 | 0.3566 |  | 0.8934 |  | -0.025079 | N/A | 0.7854 | 45 | 1 | 0.042306 | 0.042306 | 0.017228 | 0.067385 | 0.38549 | 0.38549 | 0.24599 | 0.48651 | 0.047354 | 0.047354 | 0.46415 | 0.50431 | 0.46415 | 0.50431 | 0.034161 | 0.88388 | 0.88388 | 0.88388 | 0.076238 |  |  | 0.7854 | 45 | 0.7854 | 45 | N/A | 0.2593 | 14.8571 | 0.12047 | 6.9022 | N/A | 0.40563 | 23.2407 | 0.7854 | 45 | 0.12047 | 6.9022 | N/A | 0.40563 | 23.2407 | N/A | 0.2593 | 14.8571 |  | 0.96194 | 0.9243 | 0.9243 | 0.96194 | 0.50431 | 0.46415 | 0.50431 | 0.46415 | 0.88388 | 0.88388
170 | EQ | L 1 1/8 x 1 1/8 x 1/8 | 1.125 | 1.125 | 0.125 | 0.90386 | 0.26562 | 0.031538 | 0.039532 | 0.34458 | 0.32721 | 0.79779 | 0.031538 | 0.039532 | 0.34458 | 0.32721 | 0.79779 | 0.012926 | 0.027934 | 0.2206 | 0.46274 | 0.050151 | 0.063043 | 0.43451 | 0.7955 | 45 | 1 | 1 | 1.125 | 1 | 1.125 | 0.125 | 0.14062 | 0.5625 | 0.125 | 0.0625 | 0.32721 |  | 0.79779 | 0.14062 | 0.5625 | 0.125 | 0.0625 | 0.32721 |  | 0.79779 |  | -0.018612 | N/A | 0.7854 | 45 | 1 | 0.031538 | 0.031538 | 0.012926 | 0.050151 | 0.34458 | 0.34458 | 0.2206 | 0.43451 | 0.039532 | 0.039532 | 0.42114 | 0.46274 | 0.42114 | 0.46274 | 0.027934 | 0.7955 | 0.7955 | 0.7955 | 0.063043 |  |  | 0.7854 | 45 | 0.7854 | 45 | N/A | 0.24823 | 14.2225 | 0.14099 | 8.0779 | N/A | 0.39618 | 22.6996 | 0.7854 | 45 | 0.14099 | 8.0779 | N/A | 0.39618 | 22.6996 | N/A | 0.24823 | 14.2225 |  | 0.86229 | 0.82302 | 0.82302 | 0.86229 | 0.46274 | 0.42114 | 0.46274 | 0.42114 | 0.7955 | 0.7955
171 | EQ | L 1 x 1 x 1/4 | 1 | 1 | 0.25 | 1.4887 | 0.4375 | 0.036877 | 0.055814 | 0.29033 | 0.33929 | 0.66071 | 0.036877 | 0.055814 | 0.29033 | 0.33929 | 0.66071 | 0.016788 | 0.034987 | 0.19589 | 0.47982 | 0.056966 | 0.080562 | 0.36084 | 0.70711 | 45 | 1 | 0.75 | 1 | 0.75 | 1 | 0.25 | 0.25 | 0.5 | 0.1875 | 0.125 | 0.33929 |  | 0.66071 | 0.25 | 0.5 | 0.1875 | 0.125 | 0.33929 |  | 0.66071 |  | -0.020089 | N/A | 0.7854 | 45 | 1 | 0.036877 | 0.036877 | 0.016788 | 0.056966 | 0.29033 | 0.29033 | 0.19589 | 0.36084 | 0.055814 | 0.055814 | 0.40406 | 0.47982 | 0.40406 | 0.47982 | 0.034987 | 0.70711 | 0.70711 | 0.70711 | 0.080562 |  |  | 0.7854 | 45 | 0.7854 | 45 | N/A | 0.13432 | 7.6961 | 0.34008 | 19.4851 | N/A | 0.311 | 17.8189 | 0.7854 | 45 | 0.34008 | 19.4851 | N/A | 0.311 | 17.8189 | N/A | 0.13432 | 7.6961 |  | 0.74274 | 0.66672 | 0.66672 | 0.74274 | 0.47982 | 0.40406 | 0.47982 | 0.40406 | 0.70711 | 0.70711
172 | EQ | L 1 x 1 x 3/16 | 1 | 1 | 0.1875 | 1.1564 | 0.33984 | 0.029943 | 0.043898 | 0.29683 | 0.31789 | 0.68211 | 0.029943 | 0.043898 | 0.29683 | 0.31789 | 0.68211 | 0.01287 | 0.028628 | 0.1946 | 0.44956 | 0.047016 | 0.066491 | 0.37195 | 0.70711 | 45 | 1 | 0.8125 | 1 | 0.8125 | 1 | 0.1875 | 0.1875 | 0.5 | 0.15234 | 0.09375 | 0.31789 |  | 0.68211 | 0.1875 | 0.5 | 0.15234 | 0.09375 | 0.31789 |  | 0.68211 |  | -0.017073 | N/A | 0.7854 | 45 | 1 | 0.029943 | 0.029943 | 0.01287 | 0.047016 | 0.29683 | 0.29683 | 0.1946 | 0.37195 | 0.043898 | 0.043898 | 0.39013 | 0.44956 | 0.39013 | 0.44956 | 0.028628 | 0.70711 | 0.70711 | 0.70711 | 0.066491 |  |  | 0.7854 | 45 | 0.7854 | 45 | N/A | 0.18887 | 10.8217 | 0.24723 | 14.1654 | N/A | 0.34929 | 20.0128 | 0.7854 | 45 | 0.24723 | 14.1654 | N/A | 0.34929 | 20.0128 | N/A | 0.18887 | 10.8217 |  | 0.75255 | 0.69446 | 0.69446 | 0.75255 | 0.44956 | 0.39013 | 0.44956 | 0.39013 | 0.70711 | 0.70711
173 | EQ | L 1 x 1 x 1/8 | 1 | 1 | 0.125 | 0.79753 | 0.23438 | 0.021724 | 0.030851 | 0.30445 | 0.29583 | 0.70417 | 0.021724 | 0.030851 | 0.30445 | 0.29583 | 0.70417 | 0.008964 | 0.021426 | 0.19557 | 0.41837 | 0.034485 | 0.048769 | 0.38358 | 0.70711 | 45 | 1 | 0.875 | 1 | 0.875 | 1 | 0.125 | 0.125 | 0.5 | 0.10938 | 0.0625 | 0.29583 |  | 0.70417 | 0.125 | 0.5 | 0.10938 | 0.0625 | 0.29583 |  | 0.70417 |  | -0.01276 | N/A | 0.7854 | 45 | 1 | 0.021724 | 0.021724 | 0.008964 | 0.034485 | 0.30445 | 0.30445 | 0.19557 | 0.38358 | 0.030851 | 0.030851 | 0.37712 | 0.41837 | 0.37712 | 0.41837 | 0.021426 | 0.70711 | 0.70711 | 0.70711 | 0.048769 |  |  | 0.7854 | 45 | 0.7854 | 45 | N/A | 0.23801 | 13.6367 | 0.15972 | 9.1515 | N/A | 0.38767 | 22.2118 | 0.7854 | 45 | 0.15972 | 9.1515 | N/A | 0.38767 | 22.2118 | N/A | 0.23801 | 13.6367 |  | 0.76379 | 0.72459 | 0.72459 | 0.76379 | 0.41837 | 0.37712 | 0.41837 | 0.37712 | 0.70711 | 0.70711
174 | EQ | L 1 x 1 x 11ga | 1 | 1 | 0.1196 | 0.76527 | 0.2249 | 0.020943 | 0.02966 | 0.30516 | 0.2939 | 0.7061 | 0.020943 | 0.02966 | 0.30516 | 0.2939 | 0.7061 | 0.0086181 | 0.020735 | 0.19576 | 0.41564 | 0.033268 | 0.047048 | 0.38461 | 0.70711 | 45 | 1 | 0.8804 | 1 | 0.8804 | 1 | 0.1196 | 0.1196 | 0.5 | 0.1053 | 0.0598 | 0.2939 |  | 0.7061 | 0.1196 | 0.5 | 0.1053 | 0.0598 | 0.2939 |  | 0.7061 |  | -0.012325 | N/A | 0.7854 | 45 | 1 | 0.020943 | 0.020943 | 0.0086181 | 0.033268 | 0.30516 | 0.30516 | 0.19576 | 0.38461 | 0.02966 | 0.02966 | 0.37604 | 0.41564 | 0.37604 | 0.41564 | 0.020735 | 0.70711 | 0.70711 | 0.70711 | 0.047048 |  |  | 0.7854 | 45 | 0.7854 | 45 | N/A | 0.24201 | 13.8661 | 0.15241 | 8.7323 | N/A | 0.39098 | 22.4015 | 0.7854 | 45 | 0.15241 | 8.7323 | N/A | 0.39098 | 22.4015 | N/A | 0.24201 | 13.8661 |  | 0.76482 | 0.7273 | 0.7273 | 0.76482 | 0.41564 | 0.37604 | 0.41564 | 0.37604 | 0.70711 | 0.70711
175 | unEQ | L 1 x 3/4 x 1/8 | 1 | 0.75 | 0.125 | 0.69119 | 0.20312 | 0.019721 | 0.02951 | 0.31159 | 0.33173 | 0.66827 | 0.0094667 | 0.017425 | 0.21588 | 0.20673 | 0.54327 | 0.0051862 | 0.013688 | 0.15979 | 0.37888 | 0.024001 | 0.034989 | 0.34374 | 0.68596 | 28.4881 | 0.54269 | 0.625 | 0.75 | 0.875 | 1 | 0.125 | 0.125 | 0.5 | 0.078125 | 0.0625 | 0.33173 |  | 0.66827 | 0.09375 | 0.375 | 0.10938 | 0.0625 | 0.20673 |  | 0.54327 |  | -0.0078876 | 1.5385 | 0.49721 | 28.4881 | 0.54269 | 0.019721 | 0.0094667 | 0.0051862 | 0.024001 | 0.31159 | 0.21588 | 0.15979 | 0.34374 | 0.02951 | 0.017425 | 0.24691 | 0.33993 | 0.37888 | 0.37888 | 0.013688 | 0.68596 | 0.55069 | 0.68596 | 0.034989 |  |  | 0.49721 | 28.4881 | 1.0736 | 61.5119 | N/A | 0.1217 | 6.9728 | 0.17832 | 10.2168 | N/A | 0.1972 | 11.2985 | 0.5573 | 31.9307 | 0.18458 | 10.5757 | N/A | 0.52539 | 30.1029 | N/A | 0.36361 | 20.8334 |  | 0.63654 | 0.58127 | 0.67325 | 0.69952 | 0.39087 | 0.24691 | 0.33993 | 0.37888 | 0.68596 | 0.55069
176 | unEQ | L 1 x 5/8 x 1/8 | 1 | 0.625 | 0.125 | 0.63802 | 0.1875 | 0.018473 | 0.028604 | 0.31389 | 0.35417 | 0.64583 | 0.0055339 | 0.012074 | 0.1718 | 0.16667 | 0.45833 | 0.0033833 | 0.0097262 | 0.13433 | 0.34786 | 0.020624 | 0.031103 | 0.33165 | 0.66308 | 20.682 | 0.37751 | 0.5 | 0.625 | 0.875 | 1 | 0.125 | 0.125 | 0.5 | 0.0625 | 0.0625 | 0.35417 |  | 0.64583 | 0.078125 | 0.3125 | 0.10938 | 0.0625 | 0.16667 |  | 0.45833 |  | -0.0056966 | 0.8805 | 0.36097 | 20.682 | 0.37751 | 0.018473 | 0.0055339 | 0.0033833 | 0.020624 | 0.31389 | 0.1718 | 0.13433 | 0.33165 | 0.028604 | 0.012074 | 0.18911 | 0.28101 | 0.34786 | 0.34786 | 0.0097262 | 0.66308 | 0.49322 | 0.66308 | 0.031103 |  |  | 0.36097 | 20.682 | 1.2098 | 69.318 | N/A | 0.064427 | 3.6914 | 0.18813 | 10.7789 | N/A | 0.10841 | 6.2117 | 0.43984 | 25.2011 | 0.19424 | 11.1292 | N/A | 0.55194 | 31.6237 | N/A | 0.46365 | 26.5651 |  | 0.57923 | 0.51243 | 0.64718 | 0.66699 | 0.39142 | 0.18911 | 0.28101 | 0.34786 | 0.66308 | 0.49322
177 | EQ | L 7/8 x 7/8 x 1/8 | 0.875 | 0.875 | 0.125 | 0.69119 | 0.20312 | 0.014199 | 0.023256 | 0.26439 | 0.26442 | 0.61058 | 0.014199 | 0.023256 | 0.26439 | 0.26442 | 0.61058 | 0.0059173 | 0.015824 | 0.17068 | 0.37395 | 0.022481 | 0.036335 | 0.33268 | 0.61872 | 45 | 1 | 0.75 | 0.875 | 0.75 | 0.875 | 0.125 | 0.10938 | 0.4375 | 0.09375 | 0.0625 | 0.26442 |  | 0.61058 | 0.10938 | 0.4375 | 0.09375 | 0.0625 | 0.26442 |  | 0.61058 |  | -0.008282 | N/A | 0.7854 | 45 | 1 | 0.014199 | 0.014199 | 0.0059173 | 0.022481 | 0.26439 | 0.26439 | 0.17068 | 0.33268 | 0.023256 | 0.023256 | 0.33316 | 0.37395 | 0.33316 | 0.37395 | 0.015824 | 0.61872 | 0.61872 | 0.61872 | 0.036335 |  |  | 0.7854 | 45 | 0.7854 | 45 | N/A | 0.2245 | 12.8628 | 0.18419 | 10.5533 | N/A | 0.37671 | 21.584 | 0.7854 | 45 | 0.18419 | 10.5533 | N/A | 0.37671 | 21.584 | N/A | 0.2245 | 12.8628 |  | 0.66537 | 0.62629 | 0.62629 | 0.66537 | 0.37395 | 0.33316 | 0.37395 | 0.33316 | 0.61872 | 0.61872
178 | EQ | L 3/4 x 3/4 x 1/8 | 0.75 | 0.75 | 0.125 | 0.58485 | 0.17188 | 0.0086577 | 0.016745 | 0.22444 | 0.23295 | 0.51705 | 0.0086577 | 0.016745 | 0.22444 | 0.23295 | 0.51705 | 0.003664 | 0.011122 | 0.14601 | 0.32945 | 0.013652 | 0.025742 | 0.28183 | 0.53033 | 45 | 1 | 0.625 | 0.75 | 0.625 | 0.75 | 0.125 | 0.09375 | 0.375 | 0.078125 | 0.0625 | 0.23295 |  | 0.51705 | 0.09375 | 0.375 | 0.078125 | 0.0625 | 0.23295 |  | 0.51705 |  | -0.0049938 | N/A | 0.7854 | 45 | 1 | 0.0086577 | 0.0086577 | 0.003664 | 0.013652 | 0.22444 | 0.22444 | 0.14601 | 0.28183 | 0.016745 | 0.016745 | 0.28927 | 0.32945 | 0.28927 | 0.32945 | 0.011122 | 0.53033 | 0.53033 | 0.53033 | 0.025742 |  |  | 0.7854 | 45 | 0.7854 | 45 | N/A | 0.20583 | 11.7934 | 0.21748 | 12.4605 | N/A | 0.36209 | 20.7461 | 0.7854 | 45 | 0.21748 | 12.4605 | N/A | 0.36209 | 20.7461 | N/A | 0.20583 | 11.7934 |  | 0.5671 | 0.5282 | 0.5282 | 0.5671 | 0.32945 | 0.28927 | 0.32945 | 0.28927 | 0.53033 | 0.53033
179 | EQ | L 5/8 x 5/8 x 1/8 | 0.625 | 0.625 | 0.125 | 0.47852 | 0.14062 | 0.0047947 | 0.011319 | 0.18465 | 0.20139 | 0.42361 | 0.0047947 | 0.011319 | 0.18465 | 0.20139 | 0.42361 | 0.002082 | 0.0073101 | 0.12168 | 0.28481 | 0.0075073 | 0.016987 | 0.23105 | 0.44194 | 45 | 1 | 0.5 | 0.625 | 0.5 | 0.625 | 0.125 | 0.078125 | 0.3125 | 0.0625 | 0.0625 | 0.20139 |  | 0.42361 | 0.078125 | 0.3125 | 0.0625 | 0.0625 | 0.20139 |  | 0.42361 |  | -0.0027127 | N/A | 0.7854 | 45 | 1 | 0.0047947 | 0.0047947 | 0.002082 | 0.0075073 | 0.18465 | 0.18465 | 0.12168 | 0.23105 | 0.011319 | 0.011319 | 0.24552 | 0.28481 | 0.24552 | 0.28481 | 0.0073101 | 0.44194 | 0.44194 | 0.44194 | 0.016987 |  |  | 0.7854 | 45 | 0.7854 | 45 | N/A | 0.17841 | 10.2222 | 0.26537 | 15.2047 | N/A | 0.34162 | 19.5731 | 0.7854 | 45 | 0.26537 | 15.2047 | N/A | 0.34162 | 19.5731 | N/A | 0.17841 | 10.2222 |  | 0.46905 | 0.43044 | 0.43044 | 0.46905 | 0.28481 | 0.24552 | 0.28481 | 0.24552 | 0.44194 | 0.44194
180 | EQ | L 1/2 x 1/2 x 1/8 | 0.5 | 0.5 | 0.125 | 0.37218 | 0.10938 | 0.0023048 | 0.0069767 | 0.14516 | 0.16964 | 0.33036 | 0.0023048 | 0.0069767 | 0.14516 | 0.16964 | 0.33036 | 0.0010492 | 0.0043734 | 0.097943 | 0.23991 | 0.0035604 | 0.01007 | 0.18042 | 0.35355 | 45 | 1 | 0.375 | 0.5 | 0.375 | 0.5 | 0.125 | 0.0625 | 0.25 | 0.046875 | 0.0625 | 0.16964 |  | 0.33036 | 0.0625 | 0.25 | 0.046875 | 0.0625 | 0.16964 |  | 0.33036 |  | -0.0012556 | N/A | 0.7854 | 45 | 1 | 0.0023048 | 0.0023048 | 0.0010492 | 0.0035604 | 0.14516 | 0.14516 | 0.097943 | 0.18042 | 0.0069767 | 0.0069767 | 0.20203 | 0.23991 | 0.20203 | 0.23991 | 0.0043734 | 0.35355 | 0.35355 | 0.35355 | 0.01007 |  |  | 0.7854 | 45 | 0.7854 | 45 | N/A | 0.13432 | 7.6961 | 0.34008 | 19.4851 | N/A | 0.311 | 17.8189 | 0.7854 | 45 | 0.34008 | 19.4851 | N/A | 0.311 | 17.8189 | N/A | 0.13432 | 7.6961 |  | 0.37137 | 0.33336 | 0.33336 | 0.37137 | 0.23991 | 0.20203 | 0.23991 | 0.20203 | 0.35355 | 0.35355
181
182
183
184
185 |  |  | Warning! Data may be wrong! Always check reliable information sources for work of any importance!
186 |  |  | The purpose of this spreadsheet is to be able to sort by any property (properties). Seq column is for returning to original sequence.
187 |  |  | It is ok to add or insert more data rows.
188 |  |  | Add data only in the columns: seq, Name, Longer Leg or Equal Leg, Shorter Leg or Equal Leg, thickness.
189 |  |  | All other columns are calculating columns. Carefully copy ALL of the calculating columns to the new data row.
190 |  |  | Failure to add data and copy the calculating columns correctly could lead to INCORRECT DATA!
191
192 |  |  | Note: Imperial Units.
193
194 |  |  | X-X is parallel to the Shorter or equal leg
195 |  |  | Y-Y is parallel to the Longer or equal leg
196 |  |  | Z-Z is the weak principal axis
197 |  |  | W-W is the strong principal axis